## Sheet1
PATTERN EXTRACTION & TRACEABILITY DATABASE
Pattern ID | Output Class | Pattern Type | Family Name | Description | Job Count | Applicable | Frequency % | Confidence | Classification | Exception Tag | Source Jobs
P-001 | Anchor Bolt | Title Block | Standard AB TB | Standard title block with job ID, date, scale | 5 | 5 | 100% | High | Standard | None | C09-160, C09-153, C52-011, C27-114, C86-016
P-002 | General Arrangement | Sheet Layout | Standard GA Layout | 3-view projection with title block, dimensions, notes | 8 | 8 | 100% | High | Standard | None | C09-153, C27-114, C163-027, C518-004, others
P-003 | General Arrangement | View Arrangement | Plan-Elevation Standard | Horizontal plan views, elevation views below | 8 | 8 | 100% | High | Standard | None | C09-153, C27-114, C518-004, Q-1467, others
P-004 | General Arrangement | Revision Block | Horizontal Revision Table | Horizontal table: Rev, Date, Description, Initials | 6 | 8 | 75% | High | Standard | None | C09-153, C27-114, C518-004, others
P-005 | Assembly | Sheet Layout | Assembly Standard Layout | Member arrangement with mark numbers, connection details | 6 | 6 | 100% | High | Standard | None | C09-160, C09-153, C27-114, C86-016, others
P-006 | Assembly | Mark Presentation | Circled Mark Numbers | Detail marks as circled numbers (⊗1, ⊗2, ⊗3...) | 6 | 6 | 100% | High | Standard | None | C09-160, C09-153, C27-114, C86-016, others
P-007 | Detail/Shop | Sheet Layout | Detail Layout | Multiple connection details arranged on sheet | 4 | 4 | 100% | High | Standard | None | C09-160, C52-011, C27-114, C418-154
P-008 | Detail/Shop | Dimension Style | Standard Dimension Format | Horizontal + vertical dimensions with arrowheads | 4 | 4 | 100% | High | Standard | None | C09-160, C52-011, C27-114, C418-154
P-009 | Mezzanine | Section Logic | Mezzanine Section Arrangement | Intermediate level sections with section markers | 1 | 1 | 100% | Medium | Variant | Project-specific | C531-001
P-010 | HighBay/LowBay | View Arrangement | Dual Configuration Layout | Separate HighBay and LowBay elevation views | 1 | 1 | 100% | Medium | Variant | Project-specific | C86-016
P-011 | Staircase | Section Logic | Staircase Detail Arrangement | Stair profile sections with step details | 1 | 1 | 100% | Medium | Variant | Project-specific | C418-154
P-012 | Warehouse | Sheet Layout | Warehouse Configuration | Large span structure with repeated bays | 1 | 1 | 100% | Medium | Variant | Project-specific | Q-1467
P-013 | Factory | Sheet Layout | Factory Configuration | Multi-section factory building arrangement | 1 | 1 | 100% | Medium | Variant | Project-specific | Q-1467
P-014 | General Arrangement | Note Block | Standard General Notes | Block of notes: material specs, fabrication instructions | 14 | 22 | 64% | High | Standard | None | C09-153, C27-114, C518-004, Q-1467, others
P-015 | All Classes | Border Family | Standard Border Frame | Rectangular border with title block in corner | 18 | 22 | 82% | High | Standard | None | Most MBS jobs
P-016 | All Classes | Border Family | Minimalist Border | Thin border, minimal title block | 4 | 22 | 18% | Low | Outlier | Legacy-format | C165-276, C287-010, C515-006, C086-026
P-017 | Assembly | Cross-Reference | Sheet Reference Callout | Arrow-tailed callout: "See Sheet GA-04" | 6 | 6 | 100% | High | Standard | None | C09-153, C27-114, C518-004, others
P-018 | All Classes | Naming Convention | Drawing Code Naming | Code-##.dwg format (e.g., GA-01, DET-02) | 16 | 22 | 73% | High | Standard | None | All MBS jobs
P-019 | All Classes | Naming Convention | Legacy Code Naming | Numeric-only or mixed naming (legacy) | 4 | 22 | 18% | Low | Outlier | Legacy-format | DXF jobs, C086-026
P-020 | All Classes | Sheet Sequencing | Code Prefix Sequencing | Sequence by prefix: GA-##, ASM-##, DET-## | 14 | 22 | 64% | High | Standard | None | MBS standard jobs