## PEB Specifications
Sr.No. |  |  | Sr no. | Parameter | Details
1 | Date | 23-04-226 | 1 | Desing code | AISC code
2 | Structure application | SHED | 1 | Dead Load in kN/m2 | 0.1
3 | Proposal Id | C08-033-JALGAON | 2 | Live Load in kN/m2 | 0.57
4 | Building No. | 1 | 3 | Collateral load kN/m2 | 0.05
5 | Option | 1 | 4 | Max wind speed in m/s | 39
6 | Revision | 0 | 5 | Max rainfall intensity in mm/hr | 150
7 | Area (sqm) | 278 | 6 | Exposure category | B
8 | Design Software | MBS | 7 | Seismic zone co-efficient (II) | 0.1
|  |  | 8 | Maximum temperate variation | 20
Sr.No. | Parameter | Details
1 | Building type | Multi span 1 | Sr no. | Parameter | Details
2 | Length in m (o/o of steel) | 45.5 | 1 | Frames Vertical deflection | Span/150
3 | Width in m (o/o of steel) | 61 | 2 | Frames Horizontal deflection | Height/100
4 | Left clear height in m | 6 | 3 | Purlins | Span/150
5 | Right clear height in m | 6 | 4 | Girts | Span/120
6 | Ridge line distance | 30.5 | 5 | Crane beams | Span/600
7 | Roof slope (?:100) | 10/100 | 6 | Mezzanine beams | Span/240
8 | Left end wall bay spacing in m | 1@7.4+6@7.7+1@7.4 | 7 | Misc | NA
9 | Right end wall bay spacing in m | 1@7.4+6@7.7+1@7.4 | Sr no. | Assumption/Remark | Details
10 | Side wall bay spacing | 1@7.350+4@7.7+1@7.350 | 1 | Hot rolled sections grade (Mpa) | 250
11 | Wall bracing type | Rod | 2 | Cold form sections grade (Mpa) | 350
12 | Roof bracing type | Rod | 3 | Primary sections grade (Mpa) | 350
13 | Roof sheeting | 0.45mm aluzinc | 4 | Building design condition | Enclosed
14 | Wall sheeting | 0.45mm aluzinc | 4 | Minimum web thickness in mm | 4
15 | Base Elevation | 0 | 5 | Minimum flange thickness in mm | 5
16 | Braced bays (Bay id) | 1 5 | 6 | Minimum flange width in mm | 125
17 | Block wall in m | 3.6 | 7 | Minimum web depth in mm | 250
18 | Rigid frames interior column locations | 30.5 | 8 | Minimum cold form thickness in mm | 1.5
Sr no. | Item | Details | 9 | Sheeting profile width & length in m | 1.22 & 7.65
1 | Canopy Extension in m | 4.5 | 10 | Connection bolts grade | High strength bolts (ASTM A325 or equivalent)
2 | Slope | 10/100
3 | Clear top height in m | 4.5
Sr no. | Accessories
1 | Skylights (FRP 3.25m x 1m) | 24
2 | Turbo Ventilators (600 mm throat diameter) | 12
3 | Windows size | NA
4 | Door size | 4x4
5 | Door bays (Left end wall) | 3 4 5 6
6 | Door bays (Right end wall) | 3 4 5 6
7 | Door bays (Front side wall) | 0
8 | Door bays (Back side wall) | 0
9 | Window bays (Left end wall) | 0
10 | Window bays (Right end wall) | 0
11 | Window bays (Front side wall) | 0
12 | Window bays (Back side wall) | 0

## Crane & mezzanine
Sr no. | Parameter | Details
1 | Crane Capacity in kN
2 | Crane beam top height in m
3 | Crane span in m
4 | Crane running length in m
5 | Crane class | II (Normal duty)
6 | Crane Type | Top running
7 | Type of Girder | Single
8 | Bridge Weight in MT
9 | Hoist/Trolley Weight in MT
10 | Number of Wheels
11 | Wheel Load in MT
12 | Wheel Base in mm
MEZZANINE
Sr no. | Parameter | Details
1 | Location
2 | Loading
MEZZANINE Live load in kN/m2
MEZZANINE Dead load in kN/m2
MEZZANINE Collateral load in kN/m2
3 | Dimensions | -
Length in m
Width in m
Top of the Mezzanine Floor in m
Depth of mezzanine slab in mm
Deck sheeting thickness
4 | Accessories
| Staircase Nos. | 1
| Type | Double staircase with intermediate landing
| Handrail (1m height ) | on the open side of mezzanine

## Extras
Sr no. | Items | Details
1 | Cable tray brackets | bracket lenth
4 | Walkway details | Length in m: Width in m: Height in m: Loading:
7 | Jack beam | location
8 | Parttion wall | Length in m: Width in m: Height in m: Location:
11 | Roof Insulation
12 | Wall Insulation
13 | Monkey laader | location
14 | Fascia | Length in m: Width in m: Height in m:
16 | Gable extension in m
17 | Eave extension in m
18 | Roof Monitor | Length in m: Width in m: Height in m:
19 | Cage ladder | NA
20 | Ridge Ventilators | NA
21 | Any other | NA

## Notes (hidden)
Sr no. | Parameter | Value
1 | Automatic 1st girt location | 80mm above block wall height
2
3
4
5
6
7
8
9
10
11
12
13
14
15
16
17
18
19
20
21
22
23
24
25
26
27
28

## Dropdowns (hidden)
Sr no. | Parameter | Option 1 | Option 2 | Option 3 | Option 4 | Option 5 | Option 6 | Option 7 | Option 8
1 | Design software | MBS | STAAD | ETABS
2 | Building type | Clear Span | Crane building | Mezzanine | Multi span 1 | Multi span 2 | Multi span 3 | Mono slope | Others
3 | Roof slope | 10/100 | 5/100 | 20/100
4 | Wall bracing type | Rod | Double rod | Angle | Double angle | Pipe | Portal
5 | Roof bracing type | Rod | Double rod | Angle | Double angle | Pipe | Portal
6 | Roof sheeting | 0.4mm Aluzinc | 0.45mm aluzinc | 0.5mm aluzinc | 0.6mm Aluminum | 0.7mm Aluminum | Standing seam
7 | Wall sheeting | 0.4mm Aluzinc | 0.45mm aluzinc | 0.5mm aluzinc | 0.6mm Aluminum | 0.7mm Aluminum | Standing seam
8 | Doors | 3x3 | 4x4 | 5x5 | 6x6
9 | Windows | 1x1 | 1.5x1.5 | 2x2
10 | Block wall height | 2.4 | 3 | 3.5 | 4 | 5 | 6
11 | Block wall width | 0.15 | 0.2 | 0.23
12 | Canopy Roof slope | 10/100 | 5/100 | 20/100
13 | Design code | IS Code | AISC code | IBC code
14 | Max. wind speed | 33 | 36.11 | 39 | 44 | 47 | 50 | 55 | 60
15 | Max rainfall intensity | 100 | 150 | 200
16 | Exposure category | A | B | C | D
17 | Seismic zone co-efficient | II (0.2) | III (0.16) | IV (0.24) | V (0.33) | V (0.36)
18 | Maximum temperate variation | 20 | 35 | 50
19 | Hot rolled sections grade | 235 | 250 | 345 | 350 | 450
20 | Cold form sections grade | 235 | 250 | 345 | 350 | 450
21 | Primary sections grade | 235 | 250 | 345 | 350 | 450
22 | Building design condition | Enclosed | Partially enclosed | Open