## Sheet1
MASTER FIELD DICTIONARY — ALL 156 FIELDS
Consolidated from Prompt 2 ¦ F-001 to F-156 ¦ Fully traceable with source and override status
Field Code | Standard Field Name | Legacy Aliases | Description | Category | Owning Entity | Scope Level | Cardinality | Data Type | Unit | Mandatory Status | Classification Type | Derived Type | Design-File Critical | Readiness Class | Output Classes | Traceability Req | Override Status | Source Priority | Field Class | Primary Source | Fallback Allowed Flag | Fallback Priority Order | Prohibited Sources | Fallback Behavior Type | geometry_link_flag | geometry_source_reference | normalized_field_flag | source_variability_flag | software_dependency_risk
F-001 | project_code | proj_id | Unique project identifier | Metadata | Project | project-level | single-value | String | — | Mandatory | Metadata | — | Yes | Production | All | Yes | override-prohibited | P1/P5 | Metadata | P5 | YES — manual input allowed | P5 Manual → P6 Workflow → warning | P8 Historical for engineering values | WARN | N | — | YES | LOW | LOW — metadata or derived
F-002 | project_name | project_title | Human-readable project name | Metadata | Project | project-level | single-value | String | — | Mandatory | Metadata | — | Yes | Production | All | Yes | override-prohibited | P1/P5 | Metadata | P5 | YES — manual input allowed | P5 Manual → P6 Workflow → warning | P8 Historical for engineering values | WARN | N | — | YES | LOW | LOW — metadata or derived
F-003 | project_location | site_location | Geographic location of project | Metadata | Project | project-level | single-value | String | — | Mandatory | Metadata | — | No | Production | GA, Install | Info | override-allowed-for-metadata-only | P5 | Metadata | P5 | YES — manual input allowed | P5 Manual → P6 Workflow → warning | P8 Historical for engineering values | WARN | N | — | YES | LOW | LOW — metadata or derived
F-004 | project_address | site_address | Full project address | Metadata | Project | project-level | single-value | String | — | Optional | Metadata | — | No | Production | Install | Info | override-allowed-for-metadata-only | P5 | Metadata | P5 | YES — manual input allowed | P5 Manual → P6 Workflow → warning | P8 Historical for engineering values | WARN | N | — | YES | LOW | LOW — metadata or derived
F-005 | project_engineer_name | engineer | Primary design engineer name | Metadata | Project | project-level | single-value | String | — | Optional | Metadata | — | No | Production | All | Info | override-allowed-for-metadata-only | P5/P6 | Metadata | P5 | YES — manual input allowed | P5 Manual → P6 Workflow → warning | P8 Historical for engineering values | WARN | N | — | YES | LOW | LOW — metadata or derived
F-006 | project_unit_system | units | Metric (mm) or Imperial (inches) — IMMUTABLE once set | Metadata | Project | project-level | single-value | Enum | metric¦imperial | Mandatory | Control/Status | — | Yes | Production | All | Yes | override-prohibited (IMMUTABLE) | P5 | Metadata | P5 | YES — manual input allowed | P5 Manual → P6 Workflow → warning | P8 Historical for engineering values | WARN | N | — | YES | LOW | LOW — metadata or derived
F-007 | project_seismic_category | seismic_class | Seismic design category | Governing Eng | Project | project-level | single-value | Enum | — | Conditional | Validation-Ref | — | Yes | Production | GA, Shop | Warning | override-allowed-with-approval | P1 | Governing Engineering | P1 | YES — with restrictions | P1 → P2 → P5 (hard-stop if all missing) | P7 PDF, P8 Historical | BLOCK | N | — | YES | HIGH | HIGH — requires P1 live design file extraction
F-008 | project_wind_speed | design_wind | Design wind speed value | Governing Eng | Project | project-level | single-value | Numeric | km/h¦mph | Conditional | Validation-Ref | — | Yes | Production | GA | Warning | override-allowed-with-approval | P1 | Governing Engineering | P1 | YES — with restrictions | P1 → P2 → P5 (hard-stop if all missing) | P7 PDF, P8 Historical | BLOCK | N | — | YES | HIGH | HIGH — requires P1 live design file extraction
F-009 | client_code | client_id | Unique client identifier | Metadata | Client | client-level | single-value | String | — | Mandatory | Metadata | — | Yes | Production | All | Yes | override-prohibited | P5 | Metadata | P5 | YES — manual input allowed | P5 Manual → P6 Workflow → warning | P8 Historical for engineering values | WARN | N | — | YES | LOW | LOW — metadata or derived
F-010 | client_name | company_name | Client company name | Metadata | Client | client-level | single-value | String | — | Mandatory | Metadata | — | Yes | Production | All | Yes | override-allowed-for-metadata-only | P5 | Metadata | P5 | YES — manual input allowed | P5 Manual → P6 Workflow → warning | P8 Historical for engineering values | WARN | N | — | YES | LOW | LOW — metadata or derived
F-011 | client_contact_person | contact_name | Primary contact name | Metadata | Client | client-level | single-value | String | — | Optional | Metadata | — | No | Production | Install | Info | override-allowed-for-metadata-only | P5 | Metadata | P5 | YES — manual input allowed | P5 Manual → P6 Workflow → warning | P8 Historical for engineering values | WARN | N | — | YES | LOW | LOW — metadata or derived
F-012 | client_phone | contact_phone | Client contact phone | Metadata | Client | client-level | single-value | String | — | Optional | Metadata | — | No | Production | Install | Info | override-allowed-for-metadata-only | P5 | Metadata | P5 | YES — manual input allowed | P5 Manual → P6 Workflow → warning | P8 Historical for engineering values | WARN | N | — | YES | LOW | LOW — metadata or derived
F-013 | document_type | doc_type | Document type (Drawing, Schedule, Report) | Metadata | Document | document-level | single-value | Enum | DrawingSet¦Schedule | Mandatory | Metadata | — | Yes | Production | All | Yes | override-prohibited | P5 | Metadata | P5 | YES — manual input allowed | P5 Manual → P6 Workflow → warning | P8 Historical for engineering values | WARN | N | — | YES | LOW | LOW — metadata or derived
F-014 | document_code | doc_code | Unique document identifier | Metadata | Document | document-level | single-value | String | — | Mandatory | Metadata | — | Yes | Production | All | Yes | override-prohibited | P5 | Metadata | P5 | YES — manual input allowed | P5 Manual → P6 Workflow → warning | P8 Historical for engineering values | WARN | N | — | YES | LOW | LOW — metadata or derived
F-015 | document_title | doc_title | Document/drawing set title | Metadata | Document | document-level | single-value | String | — | Mandatory | Metadata | — | Yes | Production | All | Yes | override-allowed-for-metadata-only | P5 | Metadata | P5 | YES — manual input allowed | P5 Manual → P6 Workflow → warning | P8 Historical for engineering values | WARN | N | — | YES | LOW | LOW — metadata or derived
F-016 | document_file_format | file_format | File format (DWG, PDF, DXF) | Metadata | Document | document-level | repeating-list | Enum | DWG¦PDF¦DXF | Mandatory | Metadata | — | No | Production | All | Yes | override-allowed-for-metadata-only | P5 | Metadata | P5 | YES — manual input allowed | P5 Manual → P6 Workflow → warning | P8 Historical for engineering values | WARN | N | — | YES | LOW | LOW — metadata or derived
F-017 | document_creation_date | created_date | Date document created | Metadata | Document | document-level | single-value | Date | YYYY-MM-DD | Mandatory | Metadata | — | No | Production | All | Yes | override-allowed-for-metadata-only | P6 | Metadata | P5 | YES — manual input allowed | P5 Manual → P6 Workflow → warning | P8 Historical for engineering values | WARN | N | — | YES | LOW | LOW — metadata or derived
F-018 | document_sheet_count | num_sheets | Total number of sheets | Derived | Document | document-level | single-value | Integer | count | Derived | Derived | calculated | No | Production | All | No | override-not-applicable | P2 | Derived Engineering | P2 | YES — from dependency chain | P1-derived → P5 manual → Manual Review | P7 PDF, P8 Historical | REVIEW | N | — | YES | MEDIUM | LOW — metadata or derived
F-019 | drawing_code | dwg_code | Drawing file identifier | Metadata | Drawing | drawing-level | single-value | String | — | Mandatory | Metadata | — | Yes | Production | All | Yes | override-prohibited | P5 | Metadata | P5 | YES — manual input allowed | P5 Manual → P6 Workflow → warning | P8 Historical for engineering values | WARN | N | — | YES | LOW | LOW — metadata or derived
F-020 | drawing_class | class_type | Drawing class (GA, ASM, DET, AB, Shipping) | Metadata | Drawing | drawing-level | single-value | Enum | GA¦ASM¦DET¦AB¦Ship | Mandatory | Metadata | — | Yes | Production | All | Yes | override-prohibited | P5 | Metadata | P5 | YES — manual input allowed | P5 Manual → P6 Workflow → warning | P8 Historical for engineering values | WARN | N | — | YES | LOW | LOW — metadata or derived
F-021 | drawing_filename | file_name | Operating system filename | Metadata | Drawing | drawing-level | single-value | String | — | Mandatory | Metadata | — | No | Production | All | Yes | override-allowed-for-metadata-only | P5 | Metadata | P5 | YES — manual input allowed | P5 Manual → P6 Workflow → warning | P8 Historical for engineering values | WARN | N | — | YES | LOW | LOW — metadata or derived
F-022 | drawing_file_location | file_path | File storage path or URL | Metadata | Drawing | drawing-level | single-value | String | — | Optional | Metadata | — | No | Development | All | Info | override-allowed-for-metadata-only | P5 | Metadata | P5 | YES — manual input allowed | P5 Manual → P6 Workflow → warning | P8 Historical for engineering values | WARN | N | — | YES | LOW | LOW — metadata or derived
F-023 | drawing_created_by | created_by | Name/ID of drawing creator | Metadata | Drawing | drawing-level | single-value | String | — | Mandatory | Metadata | — | No | Production | All | Yes | override-allowed-for-metadata-only | P5/P6 | Metadata | P5 | YES — manual input allowed | P5 Manual → P6 Workflow → warning | P8 Historical for engineering values | WARN | N | — | YES | LOW | LOW — metadata or derived
F-024 | drawing_creation_date | draw_date | Date drawing created/issued | Metadata | Drawing | drawing-level | single-value | Date | YYYY-MM-DD | Mandatory | Metadata | — | No | Production | All | Yes | override-allowed-for-metadata-only | P6 | Metadata | P5 | YES — manual input allowed | P5 Manual → P6 Workflow → warning | P8 Historical for engineering values | WARN | N | — | YES | LOW | LOW — metadata or derived
F-025 | sheet_sequence_number | sheet_num | Sequential sheet number in drawing | Metadata | Sheet | sheet-level | single-value | Integer | sequence | Mandatory | Metadata | — | No | Production | All | Yes | override-allowed-for-sequence-control-only | P2 | Metadata | P5 | YES — manual input allowed | P5 Manual → P6 Workflow → warning | P8 Historical for engineering values | WARN | N | — | YES | LOW | LOW — metadata or derived
F-026 | sheet_code | sheet_id | Sheet identifier (e.g., GA-01) | Metadata | Sheet | sheet-level | single-value | String | — | Mandatory | Metadata | — | Yes | Production | All | Yes | override-prohibited | P5 | Metadata | P5 | YES — manual input allowed | P5 Manual → P6 Workflow → warning | P8 Historical for engineering values | WARN | N | — | YES | LOW | LOW — metadata or derived
F-027 | sheet_title | sheet_name | Title or description of sheet | Metadata | Sheet | sheet-level | single-value | String | — | Mandatory | Metadata | — | No | Production | All | Yes | override-allowed-for-metadata-only | P5 | Metadata | P5 | YES — manual input allowed | P5 Manual → P6 Workflow → warning | P8 Historical for engineering values | WARN | N | — | YES | LOW | LOW — metadata or derived
F-028 | sheet_size_code | size | Paper size (A0, A1, A2, A3) | Presentation | Sheet | sheet-level | single-value | Enum | A0¦A1¦A2¦A3 | Mandatory | Presentation | — | No | Production | All | Yes | override-allowed-for-presentation-only | P3 | Presentation/Template | P3 | YES — template/history allowed | P3 Template → P8 Historical → system default | None | WARN | N | — | YES | MEDIUM | LOW — metadata or derived
F-029 | sheet_scale | scale | Drawing scale (e.g., 1:100, 1:50) | Presentation | Sheet | sheet-level | single-value | Enum | 1:50¦1:100¦1:200¦NTS | Mandatory | Presentation | — | No | Production | All | Yes | override-allowed-for-presentation-only | P3 | Presentation/Template | P3 | YES — template/history allowed | P3 Template → P8 Historical → system default | None | WARN | N | — | YES | MEDIUM | LOW — metadata or derived
F-030 | sheet_page_number_for_pdf | page_num | PDF page number (output-only) | Output-Only | Sheet | sheet-level | single-value | Integer | — | Derived | Output-Only | auto-generated | No | Production | All | No | override-not-applicable | P2 | Output-Only | System | NO — system generated only | N/A — computed at output stage | ALL manual overrides prohibited | BLOCK | N | — | YES | MEDIUM | LOW — metadata or derived
F-031 | revision_code | rev_code | Revision identifier (e.g., Rev A, Rev 1) | Metadata | Document | document-level | single-value | String | — | Mandatory | Metadata | — | Yes | Production | All | Yes | override-allowed-for-metadata-only | P6 | Metadata | P5 | YES — manual input allowed | P5 Manual → P6 Workflow → warning | P8 Historical for engineering values | WARN | N | — | YES | LOW | LOW — metadata or derived
F-032 | revision_date | rev_date | Date of revision issue | Metadata | Document | document-level | single-value | Date | YYYY-MM-DD | Mandatory | Metadata | — | No | Production | All | Yes | override-allowed-for-metadata-only | P6 | Metadata | P5 | YES — manual input allowed | P5 Manual → P6 Workflow → warning | P8 Historical for engineering values | WARN | N | — | YES | LOW | LOW — metadata or derived
F-033 | revision_description | rev_desc | Description of revision changes | Metadata | Document | document-level | single-value | String | — | Mandatory | Metadata | — | No | Production | All | Yes | override-allowed-for-metadata-only | P6 | Metadata | P5 | YES — manual input allowed | P5 Manual → P6 Workflow → warning | P8 Historical for engineering values | WARN | N | — | YES | LOW | LOW — metadata or derived
F-034 | revision_initiated_by | rev_by | Who initiated revision | Metadata | Document | document-level | single-value | String | — | Mandatory | Metadata | — | No | Production | All | Yes | override-allowed-for-metadata-only | P6 | Metadata | P5 | YES — manual input allowed | P5 Manual → P6 Workflow → warning | P8 Historical for engineering values | WARN | N | — | YES | LOW | LOW — metadata or derived
F-035 | approved_by | approver | Approving authority name/ID | Metadata | Document | document-level | single-value | String | — | Mandatory | Metadata | — | No | Production | All | Yes | override-allowed-for-metadata-only | P6 | Metadata | P5 | YES — manual input allowed | P5 Manual → P6 Workflow → warning | P8 Historical for engineering values | WARN | N | — | YES | LOW | LOW — metadata or derived
F-036 | approval_date | appr_date | Date of formal approval | Metadata | Document | document-level | single-value | Date | YYYY-MM-DD | Mandatory | Metadata | — | No | Production | All | Yes | override-allowed-for-metadata-only | P6 | Metadata | P5 | YES — manual input allowed | P5 Manual → P6 Workflow → warning | P8 Historical for engineering values | WARN | N | — | YES | LOW | LOW — metadata or derived
F-037 | document_release_status | rel_status | Release status (IFC, IFR, IFA, Superseded) | Control/Status | Document | document-level | single-value | Enum | IFC¦IFR¦IFA¦Superseded | Mandatory | Control/Status | — | Yes | Production | All | Yes | override-allowed-for-metadata-only | P6 | Control/Status | P6 | YES — workflow system | P6 Workflow → P5 Manual → flag | P1-P4 (must not auto-set from design) | REVIEW | N | — | YES | MEDIUM | LOW — metadata or derived
F-038 | revision_display_style | rev_style | Revision display format on drawing | Presentation | Drawing | drawing-level | single-value | Enum | Letter¦Number¦Custom | Optional | Presentation | — | No | Production | All | Info | override-allowed-for-presentation-only | P3 | Presentation/Template | P3 | YES — template/history allowed | P3 Template → P8 Historical → system default | None | WARN | N | — | YES | MEDIUM | LOW — metadata or derived
F-039 | grid_spacing_x | bay_spacing_x | Bay spacing in X direction (longitudinal) | Governing Eng | Grid System | building-level | ordered-list [V2: was single-value — FIXED] | Numeric | mm | Mandatory | Governing | — | Yes | Production | GA, Shop, AB | Yes | override-prohibited | P1 | Governing Engineering | P1 | YES — with restrictions | P1 → P2 → P5 (hard-stop if all missing) | P7 PDF, P8 Historical | BLOCK | Y | RC-001 | YES | HIGH | HIGH — requires P1 live design file extraction
F-040 | grid_spacing_y | bay_spacing_y | Bay spacing in Y direction (transverse) | Governing Eng | Grid System | building-level | ordered-list [V2: was single-value — FIXED] | Numeric | mm | Mandatory | Governing | — | Yes | Production | GA, Shop, AB | Yes | override-prohibited | P1 | Governing Engineering | P1 | YES — with restrictions | P1 → P2 → P5 (hard-stop if all missing) | P7 PDF, P8 Historical | BLOCK | Y | RC-002 | YES | HIGH | HIGH — requires P1 live design file extraction
F-041 | grid_label_x | col_label_x | Column grid labels in X direction (1,2,3 or A,B,C) | Presentation | Grid System | building-level | repeating-list | String | — | Mandatory | Presentation | — | No | Production | GA, AB | Yes | override-allowed-for-presentation-only | P3 | Presentation/Template | P3 | YES — template/history allowed | P3 Template → P8 Historical → system default | None | WARN | Y | RC-020 | YES | MEDIUM | LOW — metadata or derived
F-042 | grid_label_y | col_label_y | Column grid labels in Y direction | Presentation | Grid System | building-level | repeating-list | String | — | Mandatory | Presentation | — | No | Production | GA, AB | Yes | override-allowed-for-presentation-only | P3 | Presentation/Template | P3 | YES — template/history allowed | P3 Template → P8 Historical → system default | None | WARN | Y | RC-020 | YES | MEDIUM | LOW — metadata or derived
F-043 | grid_origin_x | origin_x | Grid origin X coordinate | Governing Eng | Grid System | building-level | single-value | Numeric | mm | Mandatory | Governing | — | Yes | Production | GA, AB | Yes | override-prohibited | P1 | Governing Engineering | P1 | YES — with restrictions | P1 → P2 → P5 (hard-stop if all missing) | P7 PDF, P8 Historical | BLOCK | Y | RC-005 | YES | HIGH | HIGH — requires P1 live design file extraction
F-044 | grid_origin_y | origin_y | Grid origin Y coordinate | Governing Eng | Grid System | building-level | single-value | Numeric | mm | Mandatory | Governing | — | Yes | Production | GA, AB | Yes | override-prohibited | P1 | Governing Engineering | P1 | YES — with restrictions | P1 → P2 → P5 (hard-stop if all missing) | P7 PDF, P8 Historical | BLOCK | Y | RC-006 | YES | HIGH | HIGH — requires P1 live design file extraction
F-045 | building_length | bldg_length | Total length of building (X direction) | Governing Eng | Building | building-level | single-value | Numeric | mm | Mandatory | Governing | — | Yes | Production | GA, Shop, Ship | Yes | override-prohibited | P1 | Governing Engineering | P1 | YES — with restrictions | P1 → P2 → P5 (hard-stop if all missing) | P7 PDF, P8 Historical | BLOCK | Y | RC-003 | YES | HIGH | HIGH — requires P1 live design file extraction
F-046 | building_width | bldg_width | Total width of building (Y direction) | Governing Eng | Building | building-level | single-value | Numeric | mm | Mandatory | Governing | — | Yes | Production | GA, Shop, Ship | Yes | override-prohibited | P1 | Governing Engineering | P1 | YES — with restrictions | P1 → P2 → P5 (hard-stop if all missing) | P7 PDF, P8 Historical | BLOCK | Y | RC-004 | YES | HIGH | HIGH — requires P1 live design file extraction
F-047 | building_height | bldg_height | Building height to eave | Governing Eng | Building | building-level | single-value | Numeric | mm | Mandatory | Governing | — | Yes | Production | GA, Shop | Yes | override-prohibited | P1 | Governing Engineering | P1 | YES — with restrictions | P1 → P2 → P5 (hard-stop if all missing) | P7 PDF, P8 Historical | BLOCK | Y | RC-007 | YES | HIGH | HIGH — requires P1 live design file extraction
F-048 | building_type | bldg_type | Building type (warehouse, factory, mezzanine, etc.) | Metadata | Building | building-level | single-value | Enum | Warehouse¦Factory¦Mezzanine¦HighBay¦Mixed | Mandatory | Metadata | — | Yes | Production | All | Yes | override-allowed-for-metadata-only | P5 | Metadata | P5 | YES — manual input allowed | P5 Manual → P6 Workflow → warning | P8 Historical for engineering values | WARN | N | — | YES | LOW | LOW — metadata or derived
F-049 | number_of_bays_x | num_bays_x | Number of bays in X direction | Derived | Building | building-level | single-value | Integer | count | Derived | Derived | calculated | Yes | Production | GA | Yes | override-not-applicable | P2 | Derived Engineering | P2 | YES — from dependency chain | P1-derived → P5 manual → Manual Review | P7 PDF, P8 Historical | REVIEW | N | — | YES | MEDIUM | LOW — metadata or derived
F-050 | number_of_bays_y | num_bays_y | Number of bays in Y direction | Derived | Building | building-level | single-value | Integer | count | Derived | Derived | calculated | Yes | Production | GA | Yes | override-not-applicable | P2 | Derived Engineering | P2 | YES — from dependency chain | P1-derived → P5 manual → Manual Review | P7 PDF, P8 Historical | REVIEW | N | — | YES | MEDIUM | LOW — metadata or derived
F-051 | level_elevation | level_elev | Defined level elevation above datum | Governing Eng | Level | building-level | repeating-list | Numeric | mm | Mandatory | Governing | — | Yes | Production | GA, Shop, Install | Yes | override-prohibited | P1 | Governing Engineering | P1 | YES — with restrictions | P1 → P2 → P5 (hard-stop if all missing) | P7 PDF, P8 Historical | BLOCK | Y | RC-007,RC-009 | YES | HIGH | HIGH — requires P1 live design file extraction
F-052 | level_code | level_id | Level identifier (GL, FL, ML, RL, etc.) | Metadata | Level | building-level | repeating-list | String | — | Mandatory | Metadata | — | Yes | Production | GA, Shop | Yes | override-allowed-for-metadata-only | P5 | Metadata | P5 | YES — manual input allowed | P5 Manual → P6 Workflow → warning | P8 Historical for engineering values | WARN | N | — | YES | LOW | LOW — metadata or derived
F-053 | level_description | level_name | Level description (Ground Level, Mezzanine, etc.) | Metadata | Level | building-level | repeating-list | String | — | Optional | Metadata | — | No | Production | GA | Info | override-allowed-for-metadata-only | P5 | Metadata | P5 | YES — manual input allowed | P5 Manual → P6 Workflow → warning | P8 Historical for engineering values | WARN | N | — | YES | LOW | LOW — metadata or derived
F-054 | roof_slope_actual | roof_pitch | Actual roof slope (ratio or degrees) | Governing Eng | Building | building-level | single-value | Numeric | ratio¦degrees | Mandatory | Governing | — | Yes | Production | GA, Shop, Sheet | Yes | override-prohibited | P1 | Governing Engineering | P1 | YES — with restrictions | P1 → P2 → P5 (hard-stop if all missing) | P7 PDF, P8 Historical | BLOCK | N | — | YES | HIGH | HIGH — requires P1 live design file extraction
F-055 | roof_slope_display | slope_display | Roof slope display format (e.g., 1:10, 5°) | Presentation | Building | building-level | single-value | String | — | Mandatory | Presentation | — | No | Production | GA | Yes | override-allowed-for-presentation-only | P3 | Presentation/Template | P3 | YES — template/history allowed | P3 Template → P8 Historical → system default | None | WARN | N | — | YES | MEDIUM | LOW — metadata or derived
F-056 | roof_eave_height | eave_ht | Eave height (to underside of rafter) | Governing Eng | Building | building-level | single-value | Numeric | mm | Mandatory | Governing | — | Yes | Production | GA, Shop | Yes | override-prohibited | P1 | Governing Engineering | P1 | YES — with restrictions | P1 → P2 → P5 (hard-stop if all missing) | P7 PDF, P8 Historical | BLOCK | Y | RC-007 | YES | HIGH | HIGH — requires P1 live design file extraction
F-057 | roof_ridge_height | ridge_ht | Ridge height (to top of ridge) | Derived | Building | building-level | single-value | Numeric | mm | Mandatory | Derived | calculated | Yes | Production | GA | Yes | override-not-applicable | P2 | Derived Engineering | P2 | YES — from dependency chain | P1-derived → P5 manual → Manual Review | P7 PDF, P8 Historical | REVIEW | Y | RC-008 | YES | MEDIUM | LOW — metadata or derived
F-058 | roof_eave_overhang | eave_overhang | Eave overhang distance | Governing Eng | Building | building-level | single-value | Numeric | mm | Conditional | Governing | — | Yes | Production | GA, Sheet | Yes | override-prohibited | P1 | Governing Engineering | P1 | YES — with restrictions | P1 → P2 → P5 (hard-stop if all missing) | P7 PDF, P8 Historical | BLOCK | Y | RC-021 | YES | HIGH | HIGH — requires P1 live design file extraction
F-059 | roof_span_length | span_length | Clear span of roof structure | Governing Eng | Building | building-level | single-value | Numeric | mm | Mandatory | Governing | — | Yes | Production | GA, Shop | Yes | override-prohibited | P1 | Governing Engineering | P1 | YES — with restrictions | P1 → P2 → P5 (hard-stop if all missing) | P7 PDF, P8 Historical | BLOCK | N | — | YES | HIGH | HIGH — requires P1 live design file extraction
F-060 | frame_type | frm_type | Frame type (clear-span portal, crane, lean-to, etc.) | Governing Eng | Frame | building-level | single-value | Enum | ClearSpan¦CraneBay¦LeanTo¦EndWall | Mandatory | Governing | — | Yes | Production | GA, Shop | Yes | override-prohibited | P1 | Governing Engineering | P1 | YES — with restrictions | P1 → P2 → P5 (hard-stop if all missing) | P7 PDF, P8 Historical | BLOCK | N | — | YES | HIGH | HIGH — requires P1 live design file extraction
F-061 | frame_bay_number | bay_num | Bay number reference for frame | Metadata | Frame | building-level | single-value | Integer | — | Mandatory | Metadata | — | Yes | Production | GA, Shop | Yes | override-allowed-for-metadata-only | P5 | Metadata | P5 | YES — manual input allowed | P5 Manual → P6 Workflow → warning | P8 Historical for engineering values | WARN | N | — | YES | LOW | LOW — metadata or derived
F-062 | frame_zone_code | zone_code | Zone or block code for multi-frame buildings | Metadata | Frame | building-level | single-value | String | — | Conditional | Metadata | — | Yes | Production | GA, Shop, Ship | Yes | override-allowed-for-metadata-only | P5 | Metadata | P5 | YES — manual input allowed | P5 Manual → P6 Workflow → warning | P8 Historical for engineering values | WARN | N | — | YES | LOW | LOW — metadata or derived
F-063 | member_section_size | section_size | Standard steel section size (e.g., W12x40, IPE200) | Governing Eng | Member | member-level | single-value | String | — | Mandatory | Governing | — | Yes | Production | GA, Shop, Ship, Install | Yes | override-allowed-with-approval | P1 | Governing Engineering | P1 | YES — with restrictions | P1 → P2 → P5 (hard-stop if all missing) | P7 PDF, P8 Historical | BLOCK | N | — | YES | HIGH | HIGH — requires P1 live design file extraction
F-064 | member_type | mem_type | Member type (column, rafter, purlin, girt, etc.) | Governing Eng | Member | member-level | single-value | Enum | Column¦Rafter¦Purlin¦Girt¦Brace¦Crane¦Mezzanine | Mandatory | Governing | — | Yes | Production | GA, Shop, Ship | Yes | override-prohibited | P1 | Governing Engineering | P1 | YES — with restrictions | P1 → P2 → P5 (hard-stop if all missing) | P7 PDF, P8 Historical | BLOCK | N | — | YES | HIGH | HIGH — requires P1 live design file extraction
F-065 | member_material_grade | mat_grade | Steel material grade (e.g., Fe500, S275, A36) | Governing Eng | Member | member-level | single-value | Enum | Fe500¦S275¦A36¦S350¦Fe550 | Mandatory | Governing | — | Yes | Production | GA, Shop, Ship | Yes | override-allowed-with-approval | P1 | Governing Engineering | P1 | YES — with restrictions | P1 → P2 → P5 (hard-stop if all missing) | P7 PDF, P8 Historical | BLOCK | N | — | YES | HIGH | HIGH — requires P1 live design file extraction
F-066 | member_length | mem_length | Member physical length | Governing Eng | Member | member-level | single-value | Numeric | mm | Mandatory | Governing | — | Yes | Production | Shop, Ship | Yes | override-prohibited | P1 | Governing Engineering | P1 | YES — with restrictions | P1 → P2 → P5 (hard-stop if all missing) | P7 PDF, P8 Historical | BLOCK | Y | RC-018 | YES | HIGH | HIGH — requires P1 live design file extraction
F-067 | member_mark | mem_mark | Unique member mark (e.g., C1, R2A, P3) | Governing Eng | Member | member-level | single-value | String | — | Mandatory | Governing | — | Yes | Production | GA, Shop, Ship, Install | Yes | override-prohibited | P1 | Governing Engineering | P1 | YES — with restrictions | P1 → P2 → P5 (hard-stop if all missing) | P7 PDF, P8 Historical | BLOCK | Y | RC-016 | YES | HIGH | HIGH — requires P1 live design file extraction
F-068 | member_full_mark | full_mark | Full mark including suffix (e.g., C1-1A) | Derived | Member | member-level | single-value | String | — | Derived | Derived | calculated | Yes | Production | Shop, Ship | Yes | override-allowed-with-review | P2 | Derived Engineering | P2 | YES — from dependency chain | P1-derived → P5 manual → Manual Review | P7 PDF, P8 Historical | REVIEW | N | — | YES | MEDIUM | LOW — metadata or derived
F-069 | member_quantity | mem_qty | Number of members of same mark | Governing Eng | Member | member-level | single-value | Integer | count | Mandatory | Governing | — | Yes | Production | Shop, Ship | Yes | override-prohibited | P1 | Governing Engineering | P1 | YES — with restrictions | P1 → P2 → P5 (hard-stop if all missing) | P7 PDF, P8 Historical | BLOCK | N | — | YES | HIGH | HIGH — requires P1 live design file extraction
F-070 | member_weight_per_unit_length | unit_weight | Weight per unit length from section table | Derived | Member | member-level | single-value | Numeric | kg/m | Derived | Derived | lookup | Yes | Production | Shop, Ship | Yes | override-not-applicable | P2 | Derived Engineering | P2 | YES — from dependency chain | P1-derived → P5 manual → Manual Review | P7 PDF, P8 Historical | REVIEW | N | — | YES | MEDIUM | LOW — metadata or derived
F-071 | member_weight_total | total_weight | Total weight of member (length × unit weight × qty) | Derived | Member | member-level | single-value | Numeric | kg | Derived | Derived | calculated | Yes | Production | Ship | Yes | override-not-applicable | P2 | Derived Engineering | P2 | YES — from dependency chain | P1-derived → P5 manual → Manual Review | P7 PDF, P8 Historical | REVIEW | N | — | YES | MEDIUM | LOW — metadata or derived
F-072 | member_location_reference | mem_location | Member location reference (grid intersection or bay) | Governing Eng | Member | member-level | single-value | String | — | Mandatory | Governing | — | Yes | Production | GA, Shop | Yes | override-prohibited | P1 | Governing Engineering | P1 | YES — with restrictions | P1 → P2 → P5 (hard-stop if all missing) | P7 PDF, P8 Historical | BLOCK | Y | RC-016 | YES | HIGH | HIGH — requires P1 live design file extraction
F-073 | member_surface_treatment | surface_treat | Surface treatment (galvanized, painted, plain) | Governing Eng | Member | member-level | single-value | Enum | Galvanized¦Painted¦Primer¦Plain | Mandatory | Governing | — | Yes | Production | Shop, Ship | Yes | override-allowed-with-approval | P1 | Governing Engineering | P1 | YES — with restrictions | P1 → P2 → P5 (hard-stop if all missing) | P7 PDF, P8 Historical | BLOCK | N | — | YES | HIGH | HIGH — requires P1 live design file extraction
F-074 | member_camber | camber | Camber (if applied — for long-span rafters) | Governing Eng | Member | member-level | single-value | Numeric | mm | Conditional | Governing | — | Yes | Production | Shop | Warning | override-allowed-with-approval | P1 | Governing Engineering | P1 | YES — with restrictions | P1 → P2 → P5 (hard-stop if all missing) | P7 PDF, P8 Historical | BLOCK | N | — | YES | HIGH | HIGH — requires P1 live design file extraction
F-075 | connection_type | conn_type | Connection type (bolted, welded, pinned, fixed) | Governing Eng | Connection | member-level | single-value | Enum | Bolted¦Welded¦Pinned¦Fixed | Mandatory | Governing | — | Yes | Production | Shop, AB | Yes | override-prohibited | P1 | Governing Engineering | P1 | YES — with restrictions | P1 → P2 → P5 (hard-stop if all missing) | P7 PDF, P8 Historical | BLOCK | N | — | YES | HIGH | HIGH — requires P1 live design file extraction
F-076 | connection_bolt_size | conn_bolt | Connection bolt size (M12, M16, M20, M24, M30) | Governing Eng | Connection | member-level | single-value | Enum | M12¦M16¦M20¦M24¦M30 | Mandatory | Governing | — | Yes | Production | Shop | Yes | override-allowed-with-approval | P1 | Governing Engineering | P1 | YES — with restrictions | P1 → P2 → P5 (hard-stop if all missing) | P7 PDF, P8 Historical | BLOCK | N | — | YES | HIGH | HIGH — requires P1 live design file extraction
F-077 | connection_bolt_grade | conn_grade | Connection bolt grade (4.6, 8.8, 10.9) | Governing Eng | Connection | member-level | single-value | Enum | 4.6¦8.8¦10.9 | Mandatory | Governing | — | Yes | Production | Shop | Yes | override-allowed-with-approval | P1 | Governing Engineering | P1 | YES — with restrictions | P1 → P2 → P5 (hard-stop if all missing) | P7 PDF, P8 Historical | BLOCK | N | — | YES | HIGH | HIGH — requires P1 live design file extraction
F-078 | connection_bolt_quantity | conn_bolt_qty | Number of bolts per connection | Governing Eng | Connection | member-level | single-value | Integer | count | Mandatory | Governing | — | Yes | Production | Shop, AB | Yes | override-prohibited | P1 | Governing Engineering | P1 | YES — with restrictions | P1 → P2 → P5 (hard-stop if all missing) | P7 PDF, P8 Historical | BLOCK | N | — | YES | HIGH | HIGH — requires P1 live design file extraction
F-079 | weld_size | weld_sz | Fillet weld size (if welded connection) | Governing Eng | Connection | member-level | single-value | Numeric | mm | Conditional | Governing | — | Yes | Production | Shop | Yes | override-allowed-with-approval | P1 | Governing Engineering | P1 | YES — with restrictions | P1 → P2 → P5 (hard-stop if all missing) | P7 PDF, P8 Historical | BLOCK | N | — | YES | HIGH | HIGH — requires P1 live design file extraction
F-080 | base_plate_size | bp_size | Base plate dimensions (length × width) | Governing Eng | Base Plate | member-level | single-value | String | mm × mm | Mandatory | Governing | — | Yes | Production | AB, Shop | Yes | override-prohibited | P1 | Governing Engineering | P1 | YES — with restrictions | P1 → P2 → P5 (hard-stop if all missing) | P7 PDF, P8 Historical | BLOCK | Y | RC-017 | YES | HIGH | HIGH — requires P1 live design file extraction
F-081 | bolt_diameter | bolt_dia | Anchor bolt diameter (M12-M36) | Governing Eng | Anchor Bolt Set | member-level | single-value | Enum | M12¦M16¦M20¦M24¦M30¦M36 | Mandatory | Governing | — | Yes | Production | AB | Yes | override-allowed-with-approval | P1 | Governing Engineering | P1 | YES — with restrictions | P1 → P2 → P5 (hard-stop if all missing) | P7 PDF, P8 Historical | BLOCK | N | — | YES | HIGH | HIGH — requires P1 live design file extraction
F-082 | bolt_grade_anchor | anchor_grade | Anchor bolt grade (4.6, 5.6, 8.8) | Governing Eng | Anchor Bolt Set | member-level | single-value | Enum | 4.6¦5.6¦8.8 | Mandatory | Governing | — | Yes | Production | AB | Yes | override-allowed-with-approval | P1 | Governing Engineering | P1 | YES — with restrictions | P1 → P2 → P5 (hard-stop if all missing) | P7 PDF, P8 Historical | BLOCK | N | — | YES | HIGH | HIGH — requires P1 live design file extraction
F-083 | bolt_quantity_per_column | bolt_qty | Number of anchor bolts per column base | Governing Eng | Anchor Bolt Set | member-level | single-value | Integer | count | Mandatory | Governing | — | Yes | Production | AB | Yes | override-prohibited | P1 | Governing Engineering | P1 | YES — with restrictions | P1 → P2 → P5 (hard-stop if all missing) | P7 PDF, P8 Historical | BLOCK | Y | RC-022 | YES | HIGH | HIGH — requires P1 live design file extraction
F-084 | bolt_spacing_x | bolt_sp_x | Anchor bolt spacing in X direction | Governing Eng | Anchor Bolt Set | member-level | single-value | Numeric | mm | Mandatory | Governing | — | Yes | Production | AB | Yes | override-prohibited | P1 | Governing Engineering | P1 | YES — with restrictions | P1 → P2 → P5 (hard-stop if all missing) | P7 PDF, P8 Historical | BLOCK | Y | RC-011 | YES | HIGH | HIGH — requires P1 live design file extraction
F-085 | bolt_spacing_y | bolt_sp_y | Anchor bolt spacing in Y direction | Governing Eng | Anchor Bolt Set | member-level | single-value | Numeric | mm | Mandatory | Governing | — | Yes | Production | AB | Yes | override-prohibited | P1 | Governing Engineering | P1 | YES — with restrictions | P1 → P2 → P5 (hard-stop if all missing) | P7 PDF, P8 Historical | BLOCK | Y | RC-012 | YES | HIGH | HIGH — requires P1 live design file extraction
F-086 | bolt_embedment_depth | embed_depth | Anchor bolt embedment depth in concrete | Governing Eng | Anchor Bolt Set | member-level | single-value | Numeric | mm | Mandatory | Governing | — | Yes | Production | AB | Yes | override-prohibited | P1 | Governing Engineering | P1 | YES — with restrictions | P1 → P2 → P5 (hard-stop if all missing) | P7 PDF, P8 Historical | BLOCK | N | — | YES | HIGH | HIGH — requires P1 live design file extraction
F-087 | bolt_projection | bolt_proj | Anchor bolt projection above concrete | Governing Eng | Anchor Bolt Set | member-level | single-value | Numeric | mm | Mandatory | Governing | — | Yes | Production | AB | Yes | override-prohibited | P1 | Governing Engineering | P1 | YES — with restrictions | P1 → P2 → P5 (hard-stop if all missing) | P7 PDF, P8 Historical | BLOCK | N | — | YES | HIGH | HIGH — requires P1 live design file extraction
F-088 | bolt_pattern_orientation | bolt_orient | Bolt pattern orientation (symmetric, offset) | Governing Eng | Anchor Bolt Set | member-level | single-value | Enum | Symmetric¦Offset¦Custom | Mandatory | Governing | — | Yes | Production | AB | Yes | override-prohibited | P1 | Governing Engineering | P1 | YES — with restrictions | P1 → P2 → P5 (hard-stop if all missing) | P7 PDF, P8 Historical | BLOCK | N | — | YES | HIGH | HIGH — requires P1 live design file extraction
F-089 | anchor_bolt_code | ab_code | Unique anchor bolt set code per column | Governing Eng | Anchor Bolt Set | member-level | single-value | String | — | Mandatory | Governing | — | Yes | Production | AB | Yes | override-prohibited | P1 | Governing Engineering | P1 | YES — with restrictions | P1 → P2 → P5 (hard-stop if all missing) | P7 PDF, P8 Historical | BLOCK | N | — | YES | HIGH | HIGH — requires P1 live design file extraction
F-090 | base_plate_thickness | bp_thick | Base plate thickness | Governing Eng | Base Plate | member-level | single-value | Numeric | mm | Mandatory | Governing | — | Yes | Production | AB, Shop | Yes | override-allowed-with-approval | P1 | Governing Engineering | P1 | YES — with restrictions | P1 → P2 → P5 (hard-stop if all missing) | P7 PDF, P8 Historical | BLOCK | N | — | YES | HIGH | HIGH — requires P1 live design file extraction
F-091 | sheeting_zone_code | zone_id | Sheeting zone identifier (Roof, Wall-N, Wall-S, etc.) | Metadata | Sheeting Zone | zone-level | single-value | String | — | Mandatory | Metadata | — | Yes | Production | Sheet | Yes | override-allowed-for-metadata-only | P5 | Metadata | P5 | YES — manual input allowed | P5 Manual → P6 Workflow → warning | P8 Historical for engineering values | WARN | N | — | YES | LOW | LOW — metadata or derived
F-092 | sheeting_material_type | sheet_mat | Sheeting material (IBR, Trimdek, Kliplok, etc.) | Governing Eng | Sheeting Zone | zone-level | single-value | Enum | IBR¦Trimdek¦Kliplok¦Custom | Mandatory | Governing | — | Yes | Production | Sheet | Yes | override-allowed-with-approval | P1 | Governing Engineering | P1 | YES — with restrictions | P1 → P2 → P5 (hard-stop if all missing) | P7 PDF, P8 Historical | BLOCK | N | — | YES | HIGH | HIGH — requires P1 live design file extraction
F-093 | sheeting_gauge | gauge | Sheet metal gauge (0.42mm, 0.47mm, 0.55mm) | Governing Eng | Sheeting Zone | zone-level | single-value | Enum | 0.42¦0.47¦0.55 | Mandatory | Governing | — | Yes | Production | Sheet | Yes | override-allowed-with-approval | P1 | Governing Engineering | P1 | YES — with restrictions | P1 → P2 → P5 (hard-stop if all missing) | P7 PDF, P8 Historical | BLOCK | N | — | YES | HIGH | HIGH — requires P1 live design file extraction
F-094 | sheeting_color | color | Sheeting color specification | Governing Eng | Sheeting Zone | zone-level | single-value | String | — | Conditional | Governing | — | No | Production | Sheet | Warning | override-allowed-with-approval | P1 | Governing Engineering | P1 | YES — with restrictions | P1 → P2 → P5 (hard-stop if all missing) | P7 PDF, P8 Historical | BLOCK | N | — | YES | HIGH | HIGH — requires P1 live design file extraction
F-095 | sheeting_fastener_type | fastener | Fastener type for sheeting (screws, klips, etc.) | Governing Eng | Sheeting Zone | zone-level | single-value | Enum | Screws¦Klips¦Rivets | Mandatory | Governing | — | Yes | Production | Sheet | Yes | override-allowed-with-approval | P1 | Governing Engineering | P1 | YES — with restrictions | P1 → P2 → P5 (hard-stop if all missing) | P7 PDF, P8 Historical | BLOCK | N | — | YES | HIGH | HIGH — requires P1 live design file extraction
F-096 | sheeting_zone_area | zone_area | Total area of sheeting zone | Derived | Sheeting Zone | zone-level | single-value | Numeric | m² | Derived | Derived | calculated | No | Production | Sheet | Yes | override-not-applicable | P2 | Derived Engineering | P2 | YES — from dependency chain | P1-derived → P5 manual → Manual Review | P7 PDF, P8 Historical | REVIEW | N | — | YES | MEDIUM | LOW — metadata or derived
F-097 | sheeting_sheet_count | sheet_count | Total sheets in zone (derived from area) | Derived | Sheeting Zone | zone-level | single-value | Integer | count | Derived | Derived | calculated | No | Production | Sheet | Yes | override-not-applicable | P2 | Derived Engineering | P2 | YES — from dependency chain | P1-derived → P5 manual → Manual Review | P7 PDF, P8 Historical | REVIEW | N | — | YES | MEDIUM | LOW — metadata or derived
F-098 | sheeting_support_ref | support_ref | Reference to purlin/girt supporting sheeting | Governing Eng | Sheeting Zone | zone-level | single-value | String | — | Mandatory | Governing | — | Yes | Production | Sheet | Yes | override-prohibited | P1 | Governing Engineering | P1 | YES — with restrictions | P1 → P2 → P5 (hard-stop if all missing) | P7 PDF, P8 Historical | BLOCK | N | — | YES | HIGH | HIGH — requires P1 live design file extraction
F-099 | sheeting_opening_ref | opening_ref | Reference to openings interrupting sheeting | Governing Eng | Sheeting Zone | zone-level | repeating-list | String | — | Conditional | Governing | — | Yes | Production | Sheet | Warning | override-allowed-with-approval | P1 | Governing Engineering | P1 | YES — with restrictions | P1 → P2 → P5 (hard-stop if all missing) | P7 PDF, P8 Historical | BLOCK | N | — | YES | HIGH | HIGH — requires P1 live design file extraction
F-100 | sheeting_lapping_direction | lap_dir | Sheeting lapping direction (left or right) | Governing Eng | Sheeting Zone | zone-level | single-value | Enum | Left¦Right | Mandatory | Governing | — | Yes | Production | Sheet | Yes | override-allowed-with-approval | P1 | Governing Engineering | P1 | YES — with restrictions | P1 → P2 → P5 (hard-stop if all missing) | P7 PDF, P8 Historical | BLOCK | N | — | YES | HIGH | HIGH — requires P1 live design file extraction
F-101 | detail_reference | det_ref | Shop/detail drawing reference number | Metadata | Drawing | drawing-level | single-value | String | — | Mandatory | Metadata | — | Yes | Production | Shop | Yes | override-prohibited | P1 | Metadata | P5 | YES — manual input allowed | P5 Manual → P6 Workflow → warning | P8 Historical for engineering values | WARN | N | — | YES | LOW | LOW — metadata or derived
F-102 | detail_mark_position | det_mark_pos | Position of detail mark on drawing (output-only) | Output-Only | Sheet | sheet-level | single-value | String | — | Derived | Output-Only | auto-generated | No | Production | Shop | No | override-not-applicable | P2 | Output-Only | System | NO — system generated only | N/A — computed at output stage | ALL manual overrides prohibited | BLOCK | N | — | YES | MEDIUM | LOW — metadata or derived
F-103 | member_mark_auto_generated | mark_auto | Auto-generated member mark sequence | Derived | Member | member-level | single-value | String | — | Derived | Derived | auto-generated | Yes | Production | Shop | Yes | override-allowed-for-sequence-control-only | P2 | Derived Engineering | P2 | YES — from dependency chain | P1-derived → P5 manual → Manual Review | P7 PDF, P8 Historical | REVIEW | N | — | YES | MEDIUM | LOW — metadata or derived
F-104 | shop_drawing_file_ref | shop_file | Shop drawing file reference path | Metadata | Drawing | drawing-level | single-value | String | — | Mandatory | Metadata | — | No | Production | Shop | Yes | override-allowed-for-metadata-only | P5 | Metadata | P5 | YES — manual input allowed | P5 Manual → P6 Workflow → warning | P8 Historical for engineering values | WARN | N | — | YES | LOW | LOW — metadata or derived
F-105 | connection_detail_ref | conn_det_ref | Cross-reference to connection detail drawing | Metadata | Connection | member-level | single-value | String | — | Conditional | Metadata | — | Yes | Production | Shop | Yes | override-allowed-for-metadata-only | P5 | Metadata | P5 | YES — manual input allowed | P5 Manual → P6 Workflow → warning | P8 Historical for engineering values | WARN | N | — | YES | LOW | LOW — metadata or derived
F-106 | hole_diameter | hole_dia | Bolt hole diameter (bolt_size + clearance) | Derived | Connection | member-level | single-value | Numeric | mm | Derived | Derived | calculated | Yes | Production | Shop | Yes | override-not-applicable | P2 | Derived Engineering | P2 | YES — from dependency chain | P1-derived → P5 manual → Manual Review | P7 PDF, P8 Historical | REVIEW | N | — | YES | MEDIUM | LOW — metadata or derived
F-107 | plate_thickness | plate_thick | Connection plate/gusset thickness | Governing Eng | Connection | member-level | single-value | Numeric | mm | Mandatory | Governing | — | Yes | Production | Shop | Yes | override-allowed-with-approval | P1 | Governing Engineering | P1 | YES — with restrictions | P1 → P2 → P5 (hard-stop if all missing) | P7 PDF, P8 Historical | BLOCK | N | — | YES | HIGH | HIGH — requires P1 live design file extraction
F-108 | shipping_bundle_code | bundle_code | Shipping bundle identifier | Metadata | Shipping Bundle | bundle-level | single-value | String | — | Mandatory | Metadata | — | Yes | Production | Ship | Yes | override-prohibited | P5 | Metadata | P5 | YES — manual input allowed | P5 Manual → P6 Workflow → warning | P8 Historical for engineering values | WARN | N | — | YES | LOW | LOW — metadata or derived
F-109 | bundle_member_list | bundle_members | List of member marks in bundle (JSON/CSV) | Governing Eng | Shipping Bundle | bundle-level | repeating-list | String | — | Mandatory | Governing | — | Yes | Production | Ship | Yes | override-prohibited | P1 | Governing Engineering | P1 | YES — with restrictions | P1 → P2 → P5 (hard-stop if all missing) | P7 PDF, P8 Historical | BLOCK | N | — | YES | HIGH | HIGH — requires P1 live design file extraction
F-110 | bundle_total_weight | bundle_wt | Total weight of shipping bundle | Derived | Shipping Bundle | bundle-level | single-value | Numeric | kg | Derived | Derived | calculated | Yes | Production | Ship | Yes | override-not-applicable | P2 | Derived Engineering | P2 | YES — from dependency chain | P1-derived → P5 manual → Manual Review | P7 PDF, P8 Historical | REVIEW | N | — | YES | MEDIUM | LOW — metadata or derived
F-111 | bundle_sequence_number | bundle_seq | Bundle dispatch sequence number | Metadata | Shipping Bundle | bundle-level | single-value | Integer | sequence | Mandatory | Metadata | — | Yes | Production | Ship | Yes | override-allowed-for-sequence-control-only | P5 | Metadata | P5 | YES — manual input allowed | P5 Manual → P6 Workflow → warning | P8 Historical for engineering values | WARN | N | — | YES | LOW | LOW — metadata or derived
F-112 | bundle_destination | destination | Destination/erection zone for bundle | Metadata | Shipping Bundle | bundle-level | single-value | String | — | Mandatory | Metadata | — | No | Production | Ship | Yes | override-allowed-for-metadata-only | P5 | Metadata | P5 | YES — manual input allowed | P5 Manual → P6 Workflow → warning | P8 Historical for engineering values | WARN | N | — | YES | LOW | LOW — metadata or derived
F-113 | bundle_truck_load | truck_load | Truck load reference for bundle | Metadata | Shipping Bundle | bundle-level | single-value | String | — | Optional | Metadata | — | No | Production | Ship | Info | override-allowed-for-metadata-only | P5 | Metadata | P5 | YES — manual input allowed | P5 Manual → P6 Workflow → warning | P8 Historical for engineering values | WARN | N | — | YES | LOW | LOW — metadata or derived
F-114 | installation_package_code | pkg_code | Installation package identifier | Metadata | Installation Package | package-level | single-value | String | — | Mandatory | Metadata | — | Yes | Production | Install | Yes | override-prohibited | P5 | Metadata | P5 | YES — manual input allowed | P5 Manual → P6 Workflow → warning | P8 Historical for engineering values | WARN | N | — | YES | LOW | LOW — metadata or derived
F-115 | installation_sequence_number | erect_seq | Erection sequence number | Governing Eng | Installation Package | package-level | single-value | Integer | sequence | Mandatory | Governing | — | Yes | Production | Install | Yes | override-prohibited | P1 | Governing Engineering | P1 | YES — with restrictions | P1 → P2 → P5 (hard-stop if all missing) | P7 PDF, P8 Historical | BLOCK | N | — | YES | HIGH | HIGH — requires P1 live design file extraction
F-116 | assembly_code | asm_code | Assembly code (group of members to be erected together) | Governing Eng | Member Group | assembly-level | single-value | String | — | Mandatory | Governing | — | Yes | Production | Install | Yes | override-prohibited | P1 | Governing Engineering | P1 | YES — with restrictions | P1 → P2 → P5 (hard-stop if all missing) | P7 PDF, P8 Historical | BLOCK | N | — | YES | HIGH | HIGH — requires P1 live design file extraction
F-117 | assembly_weight | asm_weight | Total weight of assembly for crane planning | Derived | Member Group | assembly-level | single-value | Numeric | kg | Derived | Derived | calculated | Yes | Production | Install | Yes | override-not-applicable | P2 | Derived Engineering | P2 | YES — from dependency chain | P1-derived → P5 manual → Manual Review | P7 PDF, P8 Historical | REVIEW | N | — | YES | MEDIUM | LOW — metadata or derived
F-118 | crane_capacity_required | crane_cap | Minimum crane capacity required for assembly | Governing Eng | Installation Package | package-level | single-value | Numeric | tonnes | Mandatory | Governing | — | Yes | Production | Install | Yes | override-prohibited | P1 | Governing Engineering | P1 | YES — with restrictions | P1 → P2 → P5 (hard-stop if all missing) | P7 PDF, P8 Historical | BLOCK | N | — | YES | HIGH | HIGH — requires P1 live design file extraction
F-119 | temporary_bracing_required | temp_brace | Temporary bracing requirements (Y/N + details) | Governing Eng | Installation Package | package-level | single-value | Boolean | Y¦N | Mandatory | Governing | — | Yes | Production | Install | Yes | override-prohibited | P1 | Governing Engineering | P1 | YES — with restrictions | P1 → P2 → P5 (hard-stop if all missing) | P7 PDF, P8 Historical | BLOCK | N | — | YES | HIGH | HIGH — requires P1 live design file extraction
F-120 | erection_setup_time | setup_time | Estimated setup time for package | Metadata | Installation Package | package-level | single-value | Numeric | hours | Optional | Metadata | — | No | Production | Install | Info | override-allowed-for-metadata-only | P5 | Metadata | P5 | YES — manual input allowed | P5 Manual → P6 Workflow → warning | P8 Historical for engineering values | WARN | N | — | YES | LOW | LOW — metadata or derived
F-121 | purlin_girt_section_size | pg_section | Purlin or girt section size | Governing Eng | Member | member-level | single-value | String | — | Mandatory | Governing | — | Yes | Production | GA, Shop, Sheet | Yes | override-prohibited | P1 | Governing Engineering | P1 | YES — with restrictions | P1 → P2 → P5 (hard-stop if all missing) | P7 PDF, P8 Historical | BLOCK | N | — | YES | HIGH | HIGH — requires P1 live design file extraction
F-122 | purlin_spacing | pur_spacing | Purlin centre-to-centre spacing | Governing Eng | Member | member-level | single-value | Numeric | mm | Mandatory | Governing | — | Yes | Production | GA, Shop | Yes | override-prohibited | P1 | Governing Engineering | P1 | YES — with restrictions | P1 → P2 → P5 (hard-stop if all missing) | P7 PDF, P8 Historical | BLOCK | N | — | YES | HIGH | HIGH — requires P1 live design file extraction
F-123 | girt_spacing | girt_spacing | Girt centre-to-centre spacing | Governing Eng | Member | member-level | single-value | Numeric | mm | Mandatory | Governing | — | Yes | Production | GA, Shop | Yes | override-prohibited | P1 | Governing Engineering | P1 | YES — with restrictions | P1 → P2 → P5 (hard-stop if all missing) | P7 PDF, P8 Historical | BLOCK | N | — | YES | HIGH | HIGH — requires P1 live design file extraction
F-124 | purlin_laps | pur_laps | Purlin lapping arrangement (single¦double) | Governing Eng | Member | member-level | single-value | Enum | Single¦Double | Mandatory | Governing | — | Yes | Production | Shop | Yes | override-allowed-with-approval | P1 | Governing Engineering | P1 | YES — with restrictions | P1 → P2 → P5 (hard-stop if all missing) | P7 PDF, P8 Historical | BLOCK | N | — | YES | HIGH | HIGH — requires P1 live design file extraction
F-125 | crane_type | crane_type | Crane type (EOT, HOT, Jib, etc.) | Governing Eng | Member Group | building-level | single-value | Enum | EOT¦HOT¦Jib¦None | Conditional | Governing | — | Yes | Production | GA, Shop | Yes | override-prohibited | P1 | Governing Engineering | P1 | YES — with restrictions | P1 → P2 → P5 (hard-stop if all missing) | P7 PDF, P8 Historical | BLOCK | N | — | YES | HIGH | HIGH — requires P1 live design file extraction
F-126 | crane_capacity | crane_cap_t | Crane capacity (tonnes) | Governing Eng | Member Group | building-level | single-value | Numeric | tonnes | Conditional | Governing | — | Yes | Production | GA, Shop | Yes | override-prohibited | P1 | Governing Engineering | P1 | YES — with restrictions | P1 → P2 → P5 (hard-stop if all missing) | P7 PDF, P8 Historical | BLOCK | N | — | YES | HIGH | HIGH — requires P1 live design file extraction
F-127 | crane_span | crane_span | Crane bridge span | Governing Eng | Member Group | building-level | single-value | Numeric | mm | Conditional | Governing | — | Yes | Production | GA, Shop | Yes | override-prohibited | P1 | Governing Engineering | P1 | YES — with restrictions | P1 → P2 → P5 (hard-stop if all missing) | P7 PDF, P8 Historical | BLOCK | N | — | YES | HIGH | HIGH — requires P1 live design file extraction
F-128 | crane_rail_level | rail_level | Top of crane rail level elevation | Governing Eng | Member Group | building-level | single-value | Numeric | mm | Conditional | Governing | — | Yes | Production | GA | Yes | override-prohibited | P1 | Governing Engineering | P1 | YES — with restrictions | P1 → P2 → P5 (hard-stop if all missing) | P7 PDF, P8 Historical | BLOCK | Y | RC-010 | YES | HIGH | HIGH — requires P1 live design file extraction
F-129 | mezzanine_level_elevation | mezz_elev | Mezzanine floor level elevation | Governing Eng | Level | building-level | single-value | Numeric | mm | Conditional | Governing | — | Yes | Production | GA, Shop | Yes | override-prohibited | P1 | Governing Engineering | P1 | YES — with restrictions | P1 → P2 → P5 (hard-stop if all missing) | P7 PDF, P8 Historical | BLOCK | Y | RC-009 | YES | HIGH | HIGH — requires P1 live design file extraction
F-130 | mezzanine_area | mezz_area | Mezzanine floor area | Derived | Level | building-level | single-value | Numeric | m² | Derived | Derived | calculated | No | Production | GA | Info | override-not-applicable | P2 | Derived Engineering | P2 | YES — from dependency chain | P1-derived → P5 manual → Manual Review | P7 PDF, P8 Historical | REVIEW | N | — | YES | MEDIUM | LOW — metadata or derived
F-131 | staircase_type | stair_type | Staircase type (straight, L-shaped, spiral) | Governing Eng | Member Group | building-level | single-value | Enum | Straight¦L-Shape¦Spiral | Conditional | Governing | — | Yes | Production | Shop | Yes | override-prohibited | P1 | Governing Engineering | P1 | YES — with restrictions | P1 → P2 → P5 (hard-stop if all missing) | P7 PDF, P8 Historical | BLOCK | N | — | YES | HIGH | HIGH — requires P1 live design file extraction
F-132 | qc_check_status | qc_status | QC verification status (Pass¦Fail¦Pending) | Control/Status | Document | document-level | single-value | Enum | Pass¦Fail¦Pending | Mandatory | Control/Status | — | Yes | Production | All | Yes | override-allowed-for-metadata-only | P6 | Control/Status | P6 | YES — workflow system | P6 Workflow → P5 Manual → flag | P1-P4 (must not auto-set from design) | REVIEW | N | — | YES | MEDIUM | LOW — metadata or derived
F-133 | qc_checked_by | qc_by | QC checker name/ID | Metadata | Document | document-level | single-value | String | — | Mandatory | Metadata | — | No | Production | All | Yes | override-allowed-for-metadata-only | P6 | Metadata | P5 | YES — manual input allowed | P5 Manual → P6 Workflow → warning | P8 Historical for engineering values | WARN | N | — | YES | LOW | LOW — metadata or derived
F-134 | qc_date | qc_date | Date of QC check | Metadata | Document | document-level | single-value | Date | YYYY-MM-DD | Mandatory | Metadata | — | No | Production | All | Yes | override-allowed-for-metadata-only | P6 | Metadata | P5 | YES — manual input allowed | P5 Manual → P6 Workflow → warning | P8 Historical for engineering values | WARN | N | — | YES | LOW | LOW — metadata or derived
F-135 | approval_required_flag | appr_req | Flag: Engineering approval required (Y¦N) | Control/Status | Document | document-level | single-value | Boolean | Y¦N | Mandatory | Control/Status | — | Yes | Production | All | Yes | override-allowed-for-metadata-only | P6 | Control/Status | P6 | YES — workflow system | P6 Workflow → P5 Manual → flag | P1-P4 (must not auto-set from design) | REVIEW | N | — | YES | MEDIUM | LOW — metadata or derived
F-136 | approval_status | appr_status | Formal approval status (Approved¦Rejected¦Pending) | Control/Status | Document | document-level | single-value | Enum | Approved¦Rejected¦Pending | Mandatory | Control/Status | — | Yes | Production | All | Yes | override-allowed-for-metadata-only | P6 | Control/Status | P6 | YES — workflow system | P6 Workflow → P5 Manual → flag | P1-P4 (must not auto-set from design) | REVIEW | N | — | YES | MEDIUM | LOW — metadata or derived
F-137 | audit_timestamp | audit_ts | System timestamp for audit event (ISO format) | Output-Only | Document | document-level | single-value | DateTime | ISO-8601 | Mandatory | Output-Only | auto-generated | No | Production | All | Yes | override-not-applicable | P6 | Output-Only | System | NO — system generated only | N/A — computed at output stage | ALL manual overrides prohibited | BLOCK | N | — | YES | MEDIUM | LOW — metadata or derived
F-138 | created_by_agent | agent_id | Agent/system that created or updated record | Output-Only | Document | document-level | single-value | String | — | Mandatory | Output-Only | auto-generated | No | Production | All | Yes | override-not-applicable | P6 | Output-Only | System | NO — system generated only | N/A — computed at output stage | ALL manual overrides prohibited | BLOCK | N | — | YES | MEDIUM | LOW — metadata or derived
F-139 | source_file_reference | src_file | Source file from which field was extracted | Validation-Ref | Document | document-level | single-value | String | — | Mandatory | Validation-Ref | — | Yes | Production | All | Yes | override-prohibited | P1 | Control/Status | P2 | YES — derived/computed | P2 Derived → recalculate | P7 PDF, P8 Historical | WARN | N | — | YES | MEDIUM | LOW — metadata or derived
F-140 | extraction_method | extract_method | Method used to extract field (parser¦OCR¦manual¦derived) | Validation-Ref | Document | document-level | single-value | Enum | Parser¦OCR¦Manual¦Derived¦Template | Mandatory | Validation-Ref | — | Yes | Production | All | Yes | override-not-applicable | P1 | Control/Status | P2 | YES — derived/computed | P2 Derived → recalculate | P7 PDF, P8 Historical | WARN | N | — | YES | MEDIUM | LOW — metadata or derived
F-141 | extraction_confidence | confidence | Confidence score of extraction (0-100%) | Validation-Ref | Document | document-level | single-value | Numeric | % | Mandatory | Validation-Ref | — | Yes | Production | All | Yes | override-not-applicable | P1 | Control/Status | P2 | YES — derived/computed | P2 Derived → recalculate | P7 PDF, P8 Historical | WARN | N | — | YES | MEDIUM | LOW — metadata or derived
F-142 | source_priority_used | src_priority | Source priority level used (P1-P8) | Validation-Ref | Document | document-level | single-value | Integer | 1-8 | Mandatory | Validation-Ref | — | Yes | Production | All | Yes | override-not-applicable | P1 | Control/Status | P2 | YES — derived/computed | P2 Derived → recalculate | P7 PDF, P8 Historical | WARN | N | — | YES | MEDIUM | LOW — metadata or derived
F-143 | validation_result | val_result | Validation result for field (Pass¦Fail¦Warning) | Validation-Ref | Document | document-level | single-value | Enum | Pass¦Fail¦Warning¦Blocker | Mandatory | Validation-Ref | — | Yes | Production | All | Yes | override-not-applicable | P6 | Control/Status | P2 | YES — derived/computed | P2 Derived → recalculate | P7 PDF, P8 Historical | WARN | N | — | YES | MEDIUM | LOW — metadata or derived
F-144 | validation_rule_applied | val_rule | Validation rule ID applied (VR-001 etc.) | Validation-Ref | Document | document-level | repeating-list | String | — | Mandatory | Validation-Ref | — | Yes | Production | All | Yes | override-not-applicable | P6 | Control/Status | P2 | YES — derived/computed | P2 Derived → recalculate | P7 PDF, P8 Historical | WARN | N | — | YES | MEDIUM | LOW — metadata or derived
F-145 | override_event_flag | ovr_flag | Flag: Override event occurred (Y¦N) | Control/Status | Document | document-level | single-value | Boolean | Y¦N | Mandatory | Control/Status | — | Yes | Production | All | Yes | override-allowed-for-metadata-only | P6 | Control/Status | P6 | YES — workflow system | P6 Workflow → P5 Manual → flag | P1-P4 (must not auto-set from design) | REVIEW | N | — | YES | MEDIUM | LOW — metadata or derived
F-146 | override_reason | ovr_reason | Documented reason for override | Metadata | Document | document-level | single-value | String | — | Conditional | Metadata | — | Yes | Production | All | Yes | override-allowed-for-metadata-only | P6 | Metadata | P5 | YES — manual input allowed | P5 Manual → P6 Workflow → warning | P8 Historical for engineering values | WARN | N | — | YES | LOW | LOW — metadata or derived
F-147 | stage_gate_id | gate_id | Stage gate identifier (S1-S10) | Control/Status | Document | document-level | single-value | Enum | S1¦S2¦S3¦S4¦S5¦S6¦S7¦S8¦S9¦S10 | Mandatory | Control/Status | — | Yes | Production | All | Yes | override-prohibited | P6 | Control/Status | P6 | YES — workflow system | P6 Workflow → P5 Manual → flag | P1-P4 (must not auto-set from design) | REVIEW | N | — | YES | MEDIUM | LOW — metadata or derived
F-148 | stage_gate_status | gate_status | Stage gate pass/fail status | Control/Status | Document | document-level | single-value | Enum | Pass¦Fail¦Pass-With-Warnings¦Blocked¦Escalate | Mandatory | Control/Status | — | Yes | Production | All | Yes | override-allowed-with-approval | P6 | Control/Status | P6 | YES — workflow system | P6 Workflow → P5 Manual → flag | P1-P4 (must not auto-set from design) | REVIEW | N | — | YES | MEDIUM | LOW — metadata or derived
F-149 | ab_gate_passed | ab_gate | AB stage gate pass flag (required before downstream) | Control/Status | Document | document-level | single-value | Boolean | Y¦N | Mandatory | Control/Status | — | Yes | Production | Shop,Ship,Install | Yes | override-allowed-with-approval | P6 | Control/Status | P6 | YES — workflow system | P6 Workflow → P5 Manual → flag | P1-P4 (must not auto-set from design) | REVIEW | N | — | YES | MEDIUM | LOW — metadata or derived
F-150 | ga_gate_passed | ga_gate | GA stage gate pass flag (required before downstream) | Control/Status | Document | document-level | single-value | Boolean | Y¦N | Mandatory | Control/Status | — | Yes | Production | Shop,Ship,Install | Yes | override-allowed-with-approval | P6 | Control/Status | P6 | YES — workflow system | P6 Workflow → P5 Manual → flag | P1-P4 (must not auto-set from design) | REVIEW | N | — | YES | MEDIUM | LOW — metadata or derived
F-151 | template_family_ref | tmpl_family | Reference to template family used | Presentation | Drawing | drawing-level | single-value | String | — | Mandatory | Presentation | — | No | Production | All | Yes | override-allowed-for-presentation-only | P3 | Presentation/Template | P3 | YES — template/history allowed | P3 Template → P8 Historical → system default | None | WARN | N | — | YES | MEDIUM | LOW — metadata or derived
F-152 | title_block_ref | tb_ref | Reference to title block master record | Presentation | Sheet | sheet-level | single-value | String | — | Mandatory | Presentation | — | No | Production | All | Yes | override-allowed-for-presentation-only | P3 | Presentation/Template | P3 | YES — template/history allowed | P3 Template → P8 Historical → system default | None | WARN | N | — | YES | MEDIUM | LOW — metadata or derived
F-153 | dimension_text_height | dim_text_ht | Dimension text height on drawing | Presentation | Sheet | sheet-level | single-value | Numeric | mm | Optional | Presentation | — | No | Production | All | Info | override-allowed-for-presentation-only | P3 | Presentation/Template | P3 | YES — template/history allowed | P3 Template → P8 Historical → system default | None | WARN | N | — | YES | MEDIUM | LOW — metadata or derived
F-154 | revision_history_display | rev_history | Revision history display block (output-only) | Output-Only | Sheet | sheet-level | single-value | String | — | Derived | Output-Only | auto-generated | No | Production | All | No | override-not-applicable | P2 | Output-Only | System | NO — system generated only | N/A — computed at output stage | ALL manual overrides prohibited | BLOCK | N | — | YES | MEDIUM | LOW — metadata or derived
F-155 | north_arrow_position | north_pos | North arrow position on plan view | Presentation | Sheet | sheet-level | single-value | Enum | TopRight¦TopLeft¦BottomRight | Conditional | Presentation | — | No | Production | GA | Info | override-allowed-for-presentation-only | P3 | Presentation/Template | P3 | YES — template/history allowed | P3 Template → P8 Historical → system default | None | WARN | N | — | YES | MEDIUM | LOW — metadata or derived
F-156 | drawing_border_ref | border_ref | Reference to border/frame family used | Presentation | Sheet | sheet-level | single-value | String | — | Mandatory | Presentation | — | No | Production | All | Yes | override-allowed-for-presentation-only | P3 | Presentation/Template | P3 | YES — template/history allowed | P3 Template → P8 Historical → system default | None | WARN | N | — | YES | MEDIUM | LOW — metadata or derived