## Summary
STEEL DESIGN AGENT — WEIGHT ESTIMATE
Preliminary Estimate — Option 3
Job / Quotation No. | C165-276
Project Name | c165-276-kolhapur
Client | mbs test
Location | kolhapur
Design Code | AISC
Date | 12 May 2026
Option | 3 — Optimised Clear Span ¦ 7.655m bays ¦ Hybrid tapered sections ¦ Member bracing
Frame Logic | Clear Span
Section Strategy | Hybrid Tapered
Building L × W | 30.515 m × 15.275 m
Clear Height | 3.65 m
Prelim. Density | 31.68 kg/m²
Prelim. Total Wt. | 14766.6 kg

## Weight Breakdown
PRELIMINARY WEIGHT BREAKDOWN
Component | Weight (kg) | % of Total | Notes
Columns | 2067.3 | 14
Rafters / Primary Beams | 3839.4 | 26
Purlins | 1772 | 12
Girts | 1181.3 | 8
Roof Bracing | 738.3 | 5
Wall Bracing | 738.3 | 5
Connection Plates | 1181.3 | 8
Bolts | 590.7 | 4
Anchor Bolts | 443 | 3
Roof Sheeting | 1329 | 9
Wall Sheeting | 590.7 | 4
Trims & Accessories | 295.3 | 2
TOTAL | 14766.6 | 100

## Load Parameters
DESIGN LOAD PARAMETERS
Dead Load | 0.1 kN/m²
Live Load (roof) | 0.57 kN/m²
Collateral Load | 0 kN/m²
Wind Speed | 39 m/s
Wind Exposure | None
Seismic Coeff. | 0.16
Defl. Frame V | span/150
Defl. Frame H | None
Defl. Purlins | span/150
Defl. Girts | None