## EOT Crane Load Calculations
EOT Crane Load Calculations as per IS:875 Part2:1987
|  | Date: | 2026-03-11
Description | Equations | Calculations | Units | Remarks | Note:
Building Length, L= |  | 14.71 | Mtr | General Structure's Data |  | Values to be fed manually in cell's with marked color.
Building Width, W= |  | 7.6 | Mtr
Building Height, H= |  | 9.5 | Mtr
Bay Spacing, b= |  | 3.5 | Mtr
Crane Span, c= |  | 7 | Mtr
Crane Type= |  | Double Girder EOT Crane |  | Crane Spec's
Lifting Capacity, Lc= |  | 10 | MT
Bridge Weight, Bw= |  | 5.2 | MT
Crab/Trolly Weight, Cw= |  | 1.2 | MT
Wheel Base, Wb= |  | 2.5 | Mtr
Max Wheel Load (Vertical), Wmax= | {(Bw/2)+Cw+Lc}/2= | 6.9 | MT
|  | 67.6683 | kN
Horizontal Wheel Load Transverse to Rails, HT= | 10% of {(Lc+Cw)/2}= | 0.56 | MT | IS:875 Part2 Cl. 6.3.2
|  | 5.4919 | kN
Horizontal Traction Forces along the Rails, HL= | 5% of (2*Wmax)= | 0.69 | MT | IS:875 Part2 Cl. 6.3.2
|  | 6.7668 | kN
Max Reaction on Crane Bracket, Rmax= | Wmax+{[Wmax*(b-Wb)]/b}= | 87.0021 | kN
Max Reaction on Crane Bracket with Impact, Ri max= | 25% of Rmax= | 108.7526 | kN | For STAAD
Min Reaction on Crane Bracket, Rmin= | 40% of Ri max= | 34.8008 | kN | For STAAD
Horizontal Thrust on Crane Bracket, H= | HT+{[HT*(b-Wb)]/b}= | 7.061 | kN | For STAAD

## Crane Wheel Base
Crane Wheel Base Details
Crane Span in Mtr | Wheel Base in mm
Upto 17.0 | 2500
17.1 to 20.0 | 3150
20.1 to 28.0 | 4000
28.1 to 34.0 | 5000