## PEB-Estimates
C187-119 |  |  |  | Date: | 2025-03-25
Location: | Mumbai |  |  | Designed by: | MMB
Building: | 1 |  |  | Checked by: | VVJ
Option: | 1 |  |  | Revision: | 0
Total Weight in kg: |  | 8058.44
Primary | 6541 | 52.328 | Kg | Eave Height | 9.43
Secondary | 460 | 3.68 | Kg | Area | 125
Sheeting | 707.44 | 5.6595 | Kg | Density(kg/m2) | 64.4675
Accessories | 350 | 2.8 | Kg | Density(kg/m3) | 6.8364
Description |  | Quantity | Unit | Unit Wt. | Weight (kg)
Primary Built-up I-Section |  | 1 | Nos. | 5265 | 5265
Rigid Frame (Built-up I-Section) Intermediate frames |  |  | Nos. |  | 0
Endwall frames |  |  | Nos. |  | 0
Partition column sets |  |  | Nos. |  | 0
Strut/Tie members |  |  | m |  | 0
Canopy rafters |  |  | Nos. |  | 0
Eave extension rafters |  |  | Nos. |  | 0
Roof monitor (Built-up I-Section) frames |  |  | Nos. |  | 0
Backup beams & Kicker members |  |  | Nos. |  | 0
Portal bracing (Built-up I-Section) |  |  | Nos. |  | 0
Mezzanine assembly (Built-up I-Section) |  |  | Nos. |  | 0
Jack beam |  |  | Nos. |  | 0
Crane brackets (Built-up I-Section) |  |  | Nos. |  | 0
Crane beam (Built-up I-Section) |  |  | m |  | 0
Crane beam supports (Kicker angles, stopper, etc.) |  |  |  |  | 0
Walkways & Handrail |  |  | m
Endplate Connections (% of frame weight) |  | 4% |  |  | 210.6
Bracing @wall & roof |  | 1 |  | 375 | 375
Angle Bracing |  |  |  |  | 0
Mezzanine/ Crane Bracing @wall |  |  |  |  | 0
Chequered plates |  |  | sq m |  | 0
Anchor Bolts @ rigid frame |  |  | Nos. |  | 0
Connection bolts & accessories |  | 1 | Nos. | 280 | 280
No of Cleats |  |  | Nos. |  | 0
Flange Brace angles - 1000mm (Length) |  | 1 | Nos. | 380 | 380
Flange Brace Connection (% of flange brace wt.) |  | 8% |  |  | 30.4
Purlins, Girts & Eave struts |  | 1 |  | 460 | 460
Canopy Soffit secondary |  |  |  |  | 0
Roof monitor secondary |  |  |  |  | 0
Header arrangement of Valley gutter |  |  |  |  | 0
Header & Jambs for opennings |  |  | m |  | 0
Mezzanine edge angles |  |  | m |  | 0
Roof Sheeting (Aluzinc coated steel panels 0.5 mm) |  | 131 | sq m | 4.78 | 626.18
Roof Sheeting (Standing Seam panels) |  |  | sq m
Wall Sheeting (Puff panel) |  | 340 | sq m |  | 0 | NOT IN SCOPE
Partition sheeting |  |  | sq m |  | 0
Facia sheeting |  |  | sq m |  | 0
Canopy Sheeting (Aluzinc coated steel panels 0.5 mm) |  | 17 | sq m | 4.78 | 81.26
Roof monitor sheeting |  |  | Nos. |  | 0
Deck Sheeting |  |  | sq m |  | 0
Eave gutter |  |  | m |  | 0
Valley gutter |  |  | m |  | 0
Liner panels |  |  | sq m |  | 0
Standard trims |  | 1 |  | 350 | 350
Special trims |  |  |  |  | 0
Eave & Gable angles |  |  | m |  | 0
Double sliding door (5.0 X 5.0) |  |  | m2 | 60 | 0
Roll up door |  | 2 | Nos. |  | 0
Wall light (3.25 x 1.0m) |  |  | Nos. |  | 0
Turbo-vent 600 mm dia. |  | 3 | Nos. |  | 0
External Cage ladder using angles |  |  | m | 22 | 0
Internal Cage ladder using ISMC sections |  |  | m | 75 | 0
Ridge vent(0.6m wide throat ) |  |  | m | 20 | 0
Staircase |  |  | Nos. |  | 0
Bird mesh |  |  | sq m |  | 0
Louvers / Windows |  |  | Nos. |  | 0
Puff panels |  |  | sq m |  | 0
Insulation sheets |  |  | sq m |  | 0
Hand rail (Standard) |  |  | m | 28 | 0
Note on E43: Design: Coil width of 1220 mm considered.

## PEB-Estimates-Mezz (hidden)
Cnnn-xxx |  |  |  | Date: | 2025-01-13
Location: |  |  |  | Designed by:
Building: | 1 |  |  | Checked by:
Option: | 1 |  |  | Revision: | 0
Total Weight in kg: |  | 26 |  |  | Kg
Primary | 0 | #DIV/0! | Kg/m2 | Eave Height
Secondary | 6 | #DIV/0! | Kg/m2 | Area
Sheeting | 0 | #DIV/0! | Kg/m2 | Density(kg/m2) | #DIV/0!
Accessories | 20 | #DIV/0! | Kg/m2 | Density(kg/m3) | #DIV/0!
Description |  | Quantity | Unit | Unit Wt. | Weight (kg)
Primary Built-up I-Section |  | 1 | Nos. |  | 0
Rigid Frame (Built-up I-Section) Intermediate frames |  |  | Nos. |  | 0
Endwall frames |  |  | Nos. |  | 0
Partition column sets |  |  | Nos. |  | 0
Strut/Tie members |  |  | m |  | 0
Canopy rafters |  |  | Nos. |  | 0
Eave extension rafters |  |  | Nos. |  | 0
Roof monitor (Built-up I-Section) frames |  |  | Nos. |  | 0
Backup beams & Kicker members |  |  | Nos. |  | 0
Portal bracing (Built-up I-Section) |  |  | Nos. |  | 0
Mezzanine assembly (Built-up I-Section) |  |  | Nos. |  | 0
Jack beam |  |  | Nos. |  | 0
Crane brackets (Built-up I-Section) |  |  | Nos. |  | 0
Crane beam (Built-up I-Section) |  |  | m |  | 0
Crane beam supports (Kicker angles, stopper, etc.) |  |  |  |  | 0
Walkways & Handrail |  |  | m
Endplate Connections (% of frame weight) |  | 2% |  |  | 0
Bracing @wall & roof |  | 1 |  |  | 0
Angle Bracing |  |  |  |  | 0
Mezzanine/ Crane Bracing @wall |  |  |  |  | 0
Chequered plates |  |  | sq m |  | 0
Anchor Bolts @ rigid frame |  |  | Nos. |  | 0
Connection bolts & accessories |  | 1 | Nos. |  | 0
No of Cleats |  |  | Nos. |  | 0
Flange Brace angles - 1000mm (Length) |  | 1 | Nos. |  | 0
Flange Brace Connection (% of flange brace wt.) |  | 8% |  |  | 0
Purlins, Girts & Eave struts |  | 1 |  |  | 0
Canopy Soffit secondary |  |  |  |  | 0
Roof monitor secondary |  |  |  |  | 0
Header arrangement of Valley gutter |  |  |  |  | 0
Header & Jambs for opennings |  | 1 | m |  | 0
Mezzanine edge angles |  | 1 | m | 6 | 6
Roof Sheeting (Aluzinc coated steel panels) |  | 1 | sq m |  | 0
Roof Sheeting (Standing Seam panels) |  |  | sq m
Wall Sheeting (Aluzinc coated steel panels) |  | 1 | sq m |  | 0
Partition sheeting |  |  | sq m |  | 0
Facia sheeting |  |  | sq m |  | 0
Canopy Sheeting (Aluzinc coated steel panels) |  | 1 | sq m |  | 0
Roof monitor sheeting |  |  | Nos. |  | 0
Deck Sheeting (0.7mm thick) |  | 1 | sq m |  | 0
Eave gutter |  |  | m |  | 0
Valley gutter |  |  | m |  | 0
Liner panels |  |  | sq m |  | 0
Standard trims |  | 1 |  |  | 0
Special trims |  |  |  |  | 0
Eave & Gable angles |  |  | m |  | 0
Double sliding door (5.0 X 5.0) |  |  | m2 | 60 | 0
Roll up door |  | 1 | Nos. |  | 0
Wall light (3.25 x 1.0m) |  | 1 | Nos. |  | 0
Turbo-vent 600 mm dia. |  | 1 | Nos. |  | 0
External Cage ladder using angles |  |  | m | 22 | 0
Internal Cage ladder using ISMC sections |  |  | m | 75 | 0
Ridge vent(0.6m wide throat ) |  |  | m | 20 | 0
Staircase |  | 1 | Nos. |  | 0
Bird mesh |  |  | sq m |  | 0
Louvers / Windows |  |  | Nos. |  | 0
Puff panels |  |  | sq m |  | 0
Insulation sheets |  |  | sq m |  | 0
Hand rail (Standard) |  | 1 | m | 20 | 20
Note on E43: Design: Coil width of 1220 mm considered.