## PEB-Estimates-Mezz
Q-1392 |  |  |  | Date: | 2025-09-25
Location: | Ghana |  |  | Designed by: | RSG
Building: | 1 |  |  | Checked by: | VVJ
Option: | 4 |  |  | Revision: | 1
Total Weight in kg: |  | 2020233.74
Primary | 1664850 | 39.3703 | Kg | Eave Height | 32.65
Secondary | 9383 | 0.22189 | Kg | Area | 42287
Sheeting | 452538.856 | 10.7016 | Kg | Density(kg/m2) | 47.7743
Accessories | 95485.258 | 2.258 | Kg | Density(kg/m3) | 1.4632
Description |  | Quantity | Unit | Unit Wt. | Weight (kg)
Mezzanine assembly (Built-up I-Section) |  | 1 | Nos. | 299000 | 299000
Rigid Frame (Built-up I-Section) Intermediate frames |  | 1 | Nos. | 573500 | 573500
Endwall frames |  |  | Nos. |  | 0
Partition column sets |  |  | Nos. |  | 0
Strut/Tie members |  |  | m |  | 0
Canopy rafters |  |  | Nos. |  | 0
Eave extension rafters |  |  | Nos. |  | 0
Roof monitor (Built-up I-Section) frames |  |  | Nos. |  | 0
Backup beams & Kicker members |  |  | Nos. |  | 0
Pipe bracing (Built-up I-Section) |  | 1 | Nos. | 30600 | 30600
Mezzanine assembly (Built-up I-Section) |  |  | Nos. |  | 0
Joists |  | 1 | Nos. | 454000 | 454000
Crane brackets (Built-up I-Section) |  |  | Nos. |  | 0
Crane beam (Built-up I-Section) |  |  | m |  | 0
Crane beam supports (Kicker angles, stopper, etc.) |  |  |  |  | 0
Walkways & Handrail |  |  | m
Endplate Connections (% of frame weight) |  |  |  |  | 0
Rod Bracing @wall & roof |  |  |  |  | 0
Angle Bracing |  |  |  |  | 0
Mezzanine/ Crane Bracing @wall |  |  |  |  | 0
Chequered plates |  |  | sq m |  | 0
Anchor Bolts @ rigid frame |  |  | Nos. |  | 0
Connection bolt & accessories |  | 1 | Nos. | 140000 | 140000
Mezzanine edge angles |  | 2600 | m | 6 | 15600
Flange Brace angles - 1000mm (Length) |  | 1 | Nos. | 800 | 800
Flange Brace Connection (% of flange brace wt.) |  |  |  |  | 0
Purlins, Girts & Eave struts |  | 1 |  | 8530 | 8530
Canopy Soffit secondary |  |  |  |  | 0
Roof monitor secondary |  |  |  |  | 0
Header arrangement of Valley gutter |  |  |  |  | 0
Header & Jambs for opennings |  |  | m |  | 0
No of Cleats |  |  | Nos. |  | 0
Roof Sheeting (Aluzinc coated steel panels) |  | 2016 | sq m | 4.31 | 8688.96
Roof Sheeting (Standing Seam panels) |  |  | sq m
Wall Sheeting (Aluzinc coated steel panels) |  |  | sq m | 4.78 | 0
Partition sheeting |  |  | sq m |  | 0
Facia sheeting |  |  | sq m |  | 0
Canopy Sheeting (Aluzinc coated steel panels) |  |  | sq m | 4.78 | 0
Roof monitor sheeting |  |  | Nos. |  | 0
Deck Sheeting (0.7mm thick) |  | 36610 | sq m | 11 | 402710
Eave gutter |  |  | m |  | 0
Valley gutter |  |  | m |  | 0
Liner panels |  |  | sq m |  | 0
Standard trims |  | 1 |  | 4.78 | 4.78
Special trims |  |  |  |  | 0
Eave & Gable angles |  |  | m |  | 0
Double sliding door (5.0 X 5.0) |  |  | m2 | 60 | 0
Roll up door |  |  | Nos. |  | 0
Wall light (3.25 x 1.0m) |  |  | Nos. |  | 0
Turbo-vent 600 mm dia. |  |  | Nos. |  | 0
External Cage ladder using angles |  |  | m | 22 | 0
Internal Cage ladder using ISMC sections |  |  | m | 75 | 0
Ridge vent(0.6m wide throat ) |  |  | m | 20 | 0
Staircase |  | 2 | Nos. | 17400 | 34800
Bird mesh |  |  | sq m |  | 0
Louvers / Windows |  |  | Nos. |  | 0
Puff panels |  |  | sq m |  | 0
Insulation sheets |  |  | sq m |  | 0
Hand rail (Standard) |  | 2600 | m | 20 | 52000
MISC. ITEMS |  | 0% |  |  | 0