## Check Categories
Check ID | Category | Description | Input Source | Comparison Logic | Tolerance Basis | Tolerance Value | Failure Consequence
TGEOM-001 | Grid Spacing (Per Span) | Validate each bay matches expected spacing | DXF grid lines vs DB grid_spacing | ABS(extracted_span - db_span) ≤ tolerance | AISC Fab Std | ±2mm | Bay mismatch; grid topology error
TGEOM-002 | Grid Spacing (Cumulative) | Validate total grid length | DXF cumulative distance vs DB sum | ABS(extracted_total - db_total) ≤ tolerance | AISC Fab Std | ±2mm/bay | Building length creep
TGEOM-003 | Building Length | Validate building envelope X-dimension | DXF min-max vs DB calculation | ABS(extracted_length - db_length) ≤ tolerance | Fab Spec | ±5mm | Foundation anchor bolt mismatch
TGEOM-004 | Building Width | Validate building envelope Y-dimension | DXF min-max vs DB calculation | ABS(extracted_width - db_width) ≤ tolerance | Fab Spec | ±5mm | Foundation anchor bolt mismatch
TGEOM-005 | Column Coordinates (XY) | Validate each column position at grid intersection | DXF column marks vs DB grid calc | SQRT((ex-dbx)² + (ey-dby)²) ≤ tolerance | Fit-up Req | ±1.5mm | Assembly sequence impact
TGEOM-006 | Elevation Schedule | Validate floor/roof elevations | DXF elevation annotations vs DB levels | ABS(extracted_elev - db_elev) ≤ tolerance | Design Spec | ±3mm | Floor-to-floor mismatch
TGEOM-007 | AB Grid Spacing | Validate anchor bolt grid (CRITICAL) | DXF anchor marks vs DB AB spacing | ABS(extracted_spacing - db_spacing) ≤ tolerance | Foundation Spec | ±2mm | Foundation bolt hole drilling error
TGEOM-008 | Member Mark Position | Validate mark placement on drawing | DXF marks vs DB expected position | SQRT((ex-dbx)² + (ey-dby)²) ≤ tolerance | Visual Spec | ±3mm | Layout/identification error

## Tolerance Thresholds
Tolerance ID | Check Category | Nominal (PASS) | Hold Threshold | Critical Threshold | Severity if Exceeds | Basis Standard | Notes
TGEOM-001 | Grid Spacing (Per Span) | ±2mm | ±5mm | ±10mm | HIGH → CRITICAL | AISC 360-22 | Per bay consistency
TGEOM-002 | Grid Spacing (Cumulative) | ±2mm/bay | ±5mm total | ±10mm total | HIGH → CRITICAL | AISC 360-22 | Avoid building length creep
TGEOM-003 | Building Length | ±5mm | ±8mm | ±15mm | HIGH → CRITICAL | Fab Tolerance Guide | Foundation anchor grid match
TGEOM-004 | Building Width | ±5mm | ±8mm | ±15mm | HIGH → CRITICAL | Fab Tolerance Guide | Foundation anchor grid match
TGEOM-005 | Column Coordinates (XY) | ±1.5mm | ±3mm | ±5mm | MEDIUM → HIGH | Fit-up Requirement | Member bolt hole tolerance
TGEOM-006 | Elevation Schedule | ±3mm | ±5mm | ±10mm | MEDIUM → HIGH | Design Code | Deck bearing; pipe routing
TGEOM-007 | AB Grid Spacing | ±2mm | ±3mm | ±5mm | HIGH → CRITICAL | Foundation Spec | CRITICAL: foundation fit-up
TGEOM-008 | Member Mark Position | ±3mm | ±5mm | ±10mm | LOW → MEDIUM | Visual Spec | Non-critical; layout only

## Severity Action Matrix
Severity | S1/S2 (Design) | S3/S4 (AB/GA) | S5/S6 (Fabr.) | S7/S8 (Shop) | S9/S10 (Release)
CRITICAL | BLOCK | BLOCK | BLOCK | BLOCK | BLOCK (Escalate)
HIGH | HOLD (P2 Review) | BLOCK | HOLD (P2 Review) | BLOCK | BLOCK (Review)
MEDIUM | WARN (Log) | HOLD (P2 Review) | WARN (Log) | WARN (Log) | HOLD (Review)
LOW | PASS (Auto) | PASS (Auto) | PASS (Auto) | PASS (Auto) | PASS (Auto)

## Validation Rules
Rule ID | Category | Condition | Trigger Point | Action | Severity | Blocking | Authority
VR-GEOM-01 | Grid Geometry | Grid spacing missing from ALL sources | M-GEOM-02 | BLOCK | CRITICAL | YES (S2) | P2 Engineer
VR-GEOM-02 | Grid Count | Grid line count extracted ≠ expected bays | M-GEOM-03 | BLOCK | CRITICAL | YES (S2) | P3 Geometry Eng
VR-GEOM-03 | Dimension Delta | Building length delta ≥ ±10mm | M-GEOM-03 | BLOCK | CRITICAL | YES (S3) | P3 Geometry Eng
VR-GEOM-04 | Column Position | Any column offset >10mm from grid | M-GEOM-03 | BLOCK | CRITICAL | YES (S4) | P3 Geometry Eng
VR-GEOM-05 | Elevation Mismatch | 3+ elevations differ by >5mm | M-GEOM-03 | HOLD | HIGH | YES (S5) | P2 Engineer
VR-GEOM-06 | AB Grid Critical | Anchor bolt grid delta ≥ ±5mm | M-GEOM-03 | BLOCK | CRITICAL | YES (S4) | P3 Geometry Eng
VR-GEOM-07 | Scale Corruption | Drawing scale outside 0.98-1.02x | M-GEOM-03 | BLOCK | CRITICAL | YES (S2) | P3 Geometry Eng
VR-GEOM-08 | Source Conflict | 3+ geometry sources disagree critically | M-GEOM-04 | HOLD | HIGH | YES (S3) | P2 Engineer
VR-GEOM-09 | Manual Review Req | Severity HIGH or mismatch count > 5 | M-GEOM-04 | HOLD | HIGH | YES (S4) | P2 Engineer
VR-GEOM-10 | Audit Incomplete | Reconciliation audit trail failed | M-GEOM-05 | BLOCK | CRITICAL | YES (S9) | System Admin

## Manual Review Workflow
Review Type | Severity Trigger | Authority | SLA (Hours) | Review Options | Approval Condition | Escalation Path
Critical Geometry | CRITICAL (Grid count, building dim, AB grid) | P3 Geometry Engineer | 4 | Reparse DXF ¦ Update DB ¦ Request CAD ¦ Approve override | Principal engineer sign-off | Engineering Director
High Severity | HIGH (Column position, elevation schedule) | P2 Structural Engineer | 24 | Approve as-is ¦ Request CAD correction ¦ Document deviation | P2 engineer approval | P3 Geometry Engineer
Medium Severity | MEDIUM (1-2 columns off, minor elevation off) | P2 Engineer or QA | 48 | Approve ¦ Request recheck ¦ Document as-built | Notarized decision | Project Manager
Low Severity | LOW (Minor rounding, <1mm delta) | Automatic/QA Log | N/A | No action required; auto-PASS | Automatic | None

## Sample Scenarios
Scenario | Check Category | DXF Value | DB Value | Delta | Tolerance | Severity | Action | Resolution
Grid Line Count Error | Grid Spacing | 4 lines | 5 lines | 1 bay | 0 | CRITICAL | BLOCK | Reparse DXF with correct layer config
Building Length Off 1cm | Building Length | 18010 mm | 18000 mm | 10 mm | ±5 mm | CRITICAL | BLOCK | Update DXF or request CAD correction
Column Offset 5mm | Column Coordinates | 6105 mm | 6100 mm | 5 mm | ±1.5 mm | HIGH | HOLD | P2 review; approve or request CAD correction
Elevation Annotation 3mm Off | Elevation Schedule | 4503 mm | 4500 mm | 3 mm | ±3 mm | LOW | PASS | Auto-accept; log for as-built
AB Grid Spacing 5mm Off | AB Grid Spacing | 6105 mm | 6100 mm | 5 mm | ±2 mm | CRITICAL | BLOCK | Foundation critical; P3 review required
Drawing Scale 2% | Scale Orientation | 1.02x | 1.00x | 2% | ±1% | CRITICAL | BLOCK | Redraw or re-export from CAD
3 Elevations Off >5mm | Elevation Schedule | Various | Various | >5 mm | ±3 mm | HIGH | HOLD | P2 review entire elevation schedule